## M2C4_Index
Mission | Component | Id | Name | Version | Notes
M2 | C4 | Inv1.1 | Integrated monitoring system | 2021-04-30
M2 | C4 | Ref2.1 | Simplification and acceleration of the procedures for implementing interventions against hydrogeological instability | 2021-04-30
M2 | C4 | Inv2.1a | Measures for flood risk management and hydrogeological risk reduction - Intervention in Emilia-Romagna, Toscana and Marche | 2021-05-18 | Updated to respond to EC letter of May 7
M2 | C4 | Inv2.1b | Measures for flood and hydrogeological risk management | 2021-05-18 | Updated to respond to EC letter of May 7
M2 | C4 | Ref3.1 | Adoption of national programs on air pollution control | 2021-04-30
M2 | C4 | Inv3.1 | Development of urban and peri-urban forests | 2021-05-18 | Updated to respond to EC letter of May 7
M2 | C4 | Inv3.2.a | Nature conservation - monitoring of pressures and threats on species and habitats and climate change | 2021-05-18 | Updated to respond to EC letter of May 7
M2 | C4 | Inv3.2.b | Digital services to park visitors | 2021-05-18 | Updated to respond to EC letter of May 7
M2 | C4 | Inv3.2.c | Administrative simplification | 2021-05-18 | Updated to respond to EC letter of May 7
M2 | C4 | Inv3.3 | Re-naturification of Po area | 2021-04-30
M2 | C4 | Inv3.4 | Management and remediation of orphan sites | 2021-04-30
M2 | C4 | Inv3.5 | Marine Ecosystem Restoration (MER) | 2021-05-18 | Updated to respond to EC letter of May 7
M2 | C4 | Ref4.1 | Simplification of legislation and strengthening of Governance for the implementation of investments in the field of water supply infrastructures | 2021-04-30
M2 | C4 | Ref4.2 | Measures to ensure full menagerial capacities for Integrated water service | 2021-05-19 | Updated version
M2 | C4 | Inv4.1 | Investments in primary water infrastructure for the security of water supply | 2021-04-30
M2 | C4 | Inv4.2 | Investments aimed at reducing losses in water distribution networks, including digitization and monitoring of networks | 2021-04-30
M2 | C4 | Inv4.3 | Investments in the resilience of the irrigation agrosystem for a better management of water resources (including digitalization and technological innovation of distribution networks) | 2021-04-30
M2 | C4 | Inv4.4 | Investments in sewerage and purification | 2021-04-30

## M2C4_Inv1.1
DNSH assessment
Mission | 2
Cluster | 4
Related Measure (Reform or Investment) | Investment 1.1: Integrated monitoring system
Responsibility for reporting and implementation | MITE
Date | 2021-04-22
|  | Step 1 |  | Step 2
| Environmental objectives | Does the measure have no or an insignificant foreseeable impact on this objective or contribute to support this objective? | Justification if A, B or C has been selected | Questions | Yes/No | Substantive justification if NO has been selected
| 1. Climate change mitigation | D. No, the measure requires a substantive DNSH assessment. |  | Is the measure expected to lead to significant GHG emissions? | NO | Reference standard: 2019 Best Practice Guidelines for the EU Code of Conduct on Data Centre Energy Efficiency (JRC) available at https://e3p.jrc.ec.europa.eu/publications/2019-best-practice-guidelines-eu-code-conduct-data-centre-energy-efficiency ; This EU code of conduct is also the basis for the CEN/CENELEC documents CLC TR50600-99-1 and CLC TR50600-99-2 (on data center energy efficiency and data center environmental sustainability respectively
| 2. Climate change adaptation | D. No, the measure requires a substantive DNSH assessment. |  | Is the measure expected to lead to an increased adverse impact of the current climate and the expected future climate, on the measure itself or on people, nature or assets? | NO | The following regulation will be take into consideration for the procurement: REGULATION (EU) No 617/2013 on ecodesign requirements for computers and computer servers, Regulation (EU) 2019/2021 on ecodesign requirements for electronic displays could be made as well as if relevant a reference to Regulation (EU) 2019/424 on ecodesign requirements for servers and data storage products. A reference to the recently updated EU green public procurement criteria for computers, monitors, tablets and smartphones SWD(2021) 57 final or EU green public procurement criteria for data centres, server rooms and cloud services SWD(2020) 55 final could be also included.
| 3. The sustainable use and protection of water and marine resources | A. The measure has no or an insignificant foreseeable impact on the environmental objective related to the direct and primary indirect effects of the measure across its life cycle, given its nature, and as such is considered compliant with DNSH for the relevant objective | The objective is to develop a future-proofed and integrated surveillance/monitoring system to deploy both preventive measures (planned maintenance of the territory and maintenance/ upgrades of infrastructures), targeted interventions to optimize the use of resources and emergency management.The applications of the this Integrated Monitoring System are modular and scalable to manage multiple "verticals" of the Italian heritage covering: climate change mitigation and adaptation, sustainable use of resources, pollution prevention, illegal dumping of waste prevention, protection of natural capital heritage and green infrastructures. The GMS uses remote tecnologies (satellite, drones, AI, etc.) therefore no impacts are involved. | Is the measure expected to be detrimental: (i) to the good status or the good ecological potential of bodies of water, including surface water and groundwater; or (ii) to the good environmental status of marine waters?
| 4. The circular economy, including waste prevention and recycling | D. No, the measure requires a substantive DNSH assessment. |  | Is the measure expected to: (i) lead to a significant increase in the generation, incineration or disposal of waste, with the exception of the incineration of non-recyclable hazardous waste; or (ii) lead to significant inefficiencies in the direct or indirect use of any natural resource at any stage of its life cycle which are not minimised by adequate measures; or (iii) cause significant and long-term harm to the environment in respect to the circular economy (art. 27 of the Taxonomy)? | NO | The equipment used should meet the requirements of the EU Ecodesign Directive for servers and data storage products. -When electrical and electronic equipment reaches its end of service, the waste electrical and electronic equipment is collected and managed by an authorized operator and treated according to the waste hierarchy The equipment used will comply with the requirements in the Ecodesign Directive (Directive 2009/125/EC). - Electrical equipment purhcased will not contain the restricted substances listed in Annex II to Directive 2011/65/EU in any concentration values by weight in homogeneous materials exceeding the maximum values listed in that Directive (Rohs). - The procurement procedures will include the management of the assets at the end of their lifecycle, to minimise waste and favour the re-use and re-cycle of materials. at the end of the lifecycle, the disposal of the electronic equipment purchased for this investment will be performed at the end of its life according to the current legislation, which imposes the re-use, recovery or recycling operations, or proper treatment, as most appropriate (Annex VII to Directive 2012/19/EU (WEEE) on waste electrical and electronic equipment).
| 5. Pollution prevention and control to air, water or land | D. No, the measure requires a substantive DNSH assessment. |  | Is the measure expected to lead to a significant increase in the emissions of pollutants into air, water or land?? | NO | Refrigerants employed in the refrigeration systems must meet the requirement of the EU F-Gas Regulation.
| 6. The protection and restoration of biodiversity and ecosystems | A. The measure has no or an insignificant foreseeable impact on the environmental objective related to the direct and primary indirect effects of the measure across its life cycle, given its nature, and as such is considered compliant with DNSH for the relevant objective | The objective is to develop a future-proofed and integrated surveillance/monitoring system to deploy both preventive measures (planned maintenance of the territory and maintenance/ upgrades of infrastructures), targeted interventions to optimize the use of resources and emergency management.The applications of the this Integrated Monitoring System are modular and scalable to manage multiple "verticals" of the Italian heritage covering: climate change mitigation and adaptation, sustainable use of resources, pollution prevention, illegal dumping of waste prevention, protection of natural capital heritage and green infrastructures. The GMS uses remote tecnologies (satellite, drones, AI, etc.) therefore no impacts are involved. | Is the measure expected to be: (i) significantly detrimental to the good condition and resilience of ecosystems; or (ii) detrimental to the conservation status of habitats and species, including those of Union interest?

## M2C4_Ref2.1
DNSH assessment
Mission | 2
Cluster | 4
Related Measure (Reform or Investment) | 2.1 Simplification and acceleration of the procedures for implementing interventions against hydrogeological instability
Responsibility for reporting and implementation | Ministry of the Ecological Transition
Date | 12th April 2021
|  | Step 1 |  | Step 2
| Environmental objectives | Does the measure have no or an insignificant foreseeable impact on this objective or contribute to support this objective? | Justification if A, B or C has been selected | Questions | Yes/No | Substantive justification if NO has been selected
| 1. Climate change mitigation | A. The measure has no or an insignificant foreseeable impact on the environmental objective related to the direct and primary indirect effects of the measure across its life cycle, given its nature, and as such is considered compliant with DNSH for the relevant objective | The reform consists in the simplification and acceleration of procedures for implementing measures against hydrogeological risks which wil be achieved through the issuing of a a Decree Law and the revision of the Prime Ministerial Decree of 28 May 2015. The Decree Law aims at strengthening of the operational capacity of Government Commissioners, by providing them of some derogatory powers (e.g in the code of public contracts, in the consolidated act on expropriations), always in compliance with the mandatory constraints deriving from belonging to the European Union, and by reinforcing the technical structures to support them in the design, procurement and supervision of projectsl. The revision of the Prime Ministerial Decree of 28 May 2015 aims at simplifying the preliminary procedure for the selection of projects,by further involve the District Authorities in the mechanism of selection, giving particular attention to the compliance with the Flood Risk Management Plans (Directive 2007/60/EC) and the River Basin Management Plans (Directive 2000/60/EC) and by establishing timelines for each phase, in order to speed-up the process of funding. Given all the above, is clear that the measure has no forseeable impact on the enviornmental objectives, if not it will speed-up the procedures for the implementation of the interventions for climate change mitigation and adaptation, therfore should be considered compliant wiht DNSH for the relevant objective. | Is the measure expected to lead to significant GHG emissions?
| 2. Climate change adaptation | A. The measure has no or an insignificant foreseeable impact on the environmental objective related to the direct and primary indirect effects of the measure across its life cycle, given its nature, and as such is considered compliant with DNSH for the relevant objective | The reform consists in the simplification and acceleration of procedures for implementing measures against hydrogeological risks which wil be achieved through the issuing of a a Decree Law and the revision of the Prime Ministerial Decree of 28 May 2015. The Decree Law aims at strengthening of the operational capacity of Government Commissioners, by providing them of some derogatory powers (e.g in the code of public contracts, in the consolidated act on expropriations), always in compliance with the mandatory constraints deriving from belonging to the European Union, and by reinforcing the technical structures to support them in the design, procurement and supervision of projects. The revision of the Prime Ministerial Decree of 28 May 2015 aims at simplifying the preliminary procedure for the selection of projects,by further involve the District Authorities in the mechanism of selection, giving particular attention to the compliance with the Flood Risk Management Plans (Directive 2007/60/EC) and the River Basin Management Plans (Directive 2000/60/EC) and by establishing timelines for each phase, in order to speed-up the process of funding. Given all the above, is clear that the measure has no forseeable impact on the enviornmental objectives, if not it will speed-up the procedures for the implementation of the interventions for climate change mitigation and adaptation, therfore should be considered compliant wiht DNSH for the relevant objective. | Is the measure expected to lead to an increased adverse impact of the current climate and the expected future climate, on the measure itself or on people, nature or assets?
| 3. The sustainable use and protection of water and marine resources | A. The measure has no or an insignificant foreseeable impact on the environmental objective related to the direct and primary indirect effects of the measure across its life cycle, given its nature, and as such is considered compliant with DNSH for the relevant objective | The reform consists in the simplification and acceleration of procedures for implementing measures against hydrogeological risks which wil be achieved through the issuing of a a Decree Law and the revision of the Prime Ministerial Decree of 28 May 2015. The Decree Law aims at strengthening of the operational capacity of Government Commissioners, by providing them of some derogatory powers (e.g in the code of public contracts, in the consolidated act on expropriations), always in compliance with the mandatory constraints deriving from belonging to the European Union, and by reinforcing the technical structures to support them in the design, procurement and supervision of projects. The revision of the Prime Ministerial Decree of 28 May 2015 aims at simplifying the preliminary procedure for the selection of projects,by further involve the District Authorities in the mechanism of selection, giving particular attention to the compliance with the Flood Risk Management Plans (Directive 2007/60/EC) and the River Basin Management Plans (Directive 2000/60/EC) and by establishing timelines for each phase, in order to speed-up the process of funding. Given all the above, is clear that the measure has no forseeable impact on the enviornmental objectives therfore should be considered compliant wiht DNSH for the relevant objective. Furthermore, the Prime Ministerial Decree of 28 May 2015 gives priority to “integrated measures”, which integrate the goals of Directive 2000/60 / EC and Directive 2007/60 / EC, that will access funding equal to or greater than 20% of the funding granted to the Region | Is the measure expected to be detrimental: (i) to the good status or the good ecological potential of bodies of water, including surface water and groundwater; or (ii) to the good environmental status of marine waters?
| 4. The circular economy, including waste prevention and recycling | A. The measure has no or an insignificant foreseeable impact on the environmental objective related to the direct and primary indirect effects of the measure across its life cycle, given its nature, and as such is considered compliant with DNSH for the relevant objective | The reform consists in the simplification and acceleration of procedures for implementing measures against hydrogeological risks which wil be achieved through the issuing of a a Decree Law and the revision of the Prime Ministerial Decree of 28 May 2015. The Decree Law aims at strengthening of the operational capacity of Government Commissioners, by providing them of some derogatory powers (e.g in the code of public contracts, in the consolidated act on expropriations), always in compliance with the mandatory constraints deriving from belonging to the European Union, and by reinforcing the technical structures to support them in the design, procurement and supervision of projects. The revision of the Prime Ministerial Decree of 28 May 2015 aims at simplifying the preliminary procedure for the selection of projects,by further involve the District Authorities in the mechanism of selection, giving particular attention to the compliance with the Flood Risk Management Plans (Directive 2007/60/EC) and the River Basin Management Plans (Directive 2000/60/EC) and by establishing timelines for each phase, in order to speed-up the process of funding. Given all the above, is clear that the measure has no forseeable impact on the enviornmental objectives therfore should be considered compliant wiht DNSH for the relevant objective. | Is the measure expected to: (i) lead to a significant increase in the generation, incineration or disposal of waste, with the exception of the incineration of non-recyclable hazardous waste; or (ii) lead to significant inefficiencies in the direct or indirect use of any natural resource at any stage of its life cycle which are not minimised by adequate measures; or (iii) cause significant and long-term harm to the environment in respect to the circular economy (art. 27 of the Taxonomy)?
| 5. Pollution prevention and control to air, water or land | A. The measure has no or an insignificant foreseeable impact on the environmental objective related to the direct and primary indirect effects of the measure across its life cycle, given its nature, and as such is considered compliant with DNSH for the relevant objective | The reform consists in the simplification and acceleration of procedures for implementing measures against hydrogeological risks which wil be achieved through the issuing of a a Decree Law and the revision of the Prime Ministerial Decree of 28 May 2015. The Decree Law aims at strengthening of the operational capacity of Government Commissioners, by providing them of some derogatory powers (e.g in the code of public contracts, in the consolidated act on expropriations), always in compliance with the mandatory constraints deriving from belonging to the European Union, and by reinforcing the technical structures to support them in the design, procurement and supervision of projects. The revision of the Prime Ministerial Decree of 28 May 2015 aims at simplifying the preliminary procedure for the selection of projects,by further involve the District Authorities in the mechanism of selection, giving particular attention to the compliance with the Flood Risk Management Plans (Directive 2007/60/EC) and the River Basin Management Plans (Directive 2000/60/EC) and by establishing timelines for each phase, in order to speed-up the process of funding. Given all the above, is clear that the measure has no forseeable impact on the enviornmental objectives therfore should be considered compliant wiht DNSH for the relevant objective. | Is the measure expected to lead to a significant increase in the emissions of pollutants into air, water or land??
| 6. The protection and restoration of biodiversity and ecosystems | A. The measure has no or an insignificant foreseeable impact on the environmental objective related to the direct and primary indirect effects of the measure across its life cycle, given its nature, and as such is considered compliant with DNSH for the relevant objective | The reform consists in the simplification and acceleration of procedures for implementing measures against hydrogeological risks which wil be achieved through the issuing of a a Decree Law and the revision of the Prime Ministerial Decree of 28 May 2015. The Decree Law aims at strengthening of the operational capacity of Government Commissioners, by providing them of some derogatory powers (e.g in the code of public contracts, in the consolidated act on expropriations), always in compliance with the mandatory constraints deriving from belonging to the European Union, and by reinforcing the technical structures to support them in the design, procurement and supervision of projects. The revision of the Prime Ministerial Decree of 28 May 2015 aims at simplifying the preliminary procedure for the selection of projects,by further involve the District Authorities in the mechanism of selection, giving particular attention to the compliance with the Flood Risk Management Plans (Directive 2007/60/EC) and the River Basin Management Plans (Directive 2000/60/EC) and by establishing timelines for each phase, in order to speed-up the process of funding. Given all the above, is clear that the measure has no forseeable impact on the enviornmental objectives therfore should be considered compliant wiht DNSH for the relevant objective. Furthermore, the rime Ministerial Decree of 28 May 2015 gives priority to “integrated measures”, which integrate the goals of Directive 2000/60 / EC and Directive 2007/60 / EC, that will access funding equal to or greater than 20% of the funding granted to the Region | Is the measure expected to be: (i) significantly detrimental to the good condition and resilience of ecosystems; or (ii) detrimental to the conservation status of habitats and species, including those of Union interest?

## M2C4_Inv2.1a
DNSH assessment
Mission | 2
Cluster | 4
Related Measure (Reform or Investment) | Inv. 2.1.a Measures for flood risk management and hydrogeological risk reduction
Responsibility for reporting and implementation | Ministry of the Ecological Transition
Date | 2021-05-17
|  | Step 1 |  | Step 2
| Environmental objectives | Does the measure have no or an insignificant foreseeable impact on this objective or contribute to support this objective? | Justification if A, B or C has been selected | Questions | Yes/No | Substantive justification if NO has been selected
| 1. Climate change mitigation | B. The measure is tracked as supporting a climate change or environmental objective with a coefficient of 100%, and as such is considered compliant with DNSH for the relevant objective | The measure falls in the intervention field 035, tracked with a 100% coefficient as supporting climate change objectives, DNSH is considered complied with for the relevant climate change objective. Since the program measures aim to reduce the hydrogeological risks associated with climate change, it contributes to the achievement of the objective. | Is the measure expected to lead to significant GHG emissions?
| 2. Climate change adaptation | C. The measure ‘contributes substantially’ to an environmental objective, pursuant to the Taxonomy Regulation, and as such is considered compliant with DNSH for the relevant objective. | the measure contains the action to prevent hydrogeological risk and aimed at facing the consequences of calamitous events (hydraulic and hydrogeological) by providing structural and non-structural measures investments. Those structural and non-structural interventions have the following goals: mitigating hydraulic and hydrogeological risk; reducing residual risk (after calamitous event); damaged structures and infrastructures recovery; increasing resilience of damaged structures and infrastructures | Is the measure expected to lead to an increased adverse impact of the current climate and the expected future climate, on the measure itself or on people, nature or assets?
| 3. The sustainable use and protection of water and marine resources | D. No, the measure requires a substantive DNSH assessment. | the measure has different purposes, which concern the safety and resumption of normal living conditions of the territories affected by calamitous hydro-geological events. The measure does not have any interferences with the environmental objective | Is the measure expected to be detrimental: (i) to the good status or the good ecological potential of bodies of water, including surface water and groundwater; or (ii) to the good environmental status of marine waters? | NO | The measure has different purposes, which concern the safety and return to normal living conditions of the territories affected by calamitous hydro-geological events. In particular it concerns the control and management of flood risk, interventions for securing of built-up areas and hydrographic basins exposed to hydrogeological risk. In some cases the measure could modify the ecological status of water bodies. However, according to the exemptions provided by art. 4.7 of Directive 2000/60 / EC, hydrogeological risk mitigation interventions are characterized by an ovverriding public interest and therefore derogations are possibles, as long as the provisions of the aforementioned article are all respected. It should be noted that Italy has an EU pilot on this point.
| 4. The circular economy, including waste prevention and recycling | D. No, the measure requires a substantive DNSH assessment. |  | Is the measure expected to: (i) lead to a significant increase in the generation, incineration or disposal of waste, with the exception of the incineration of non-recyclable hazardous waste; or (ii) lead to significant inefficiencies in the direct or indirect use of any natural resource at any stage of its life cycle which are not minimised by adequate measures; or (iii) cause significant and long-term harm to the environment in respect to the circular economy (art. 27 of the Taxonomy)? | NO | The measure has the goal of reducing hydro-geologic risk of exposed areas through specific interventions and through the development of risk management and flood early warning management. Each intervention will comply with the CAM required for green public procurement. Furthermore, through specific clauses in the tenders and contracts, the economic operators involved in the construction works will be required to ensure that the demolition waste will be addressed under the circular economy objective i.e. at least 70% (by weight) of the non-hazardous construction and demolition waste (excluding naturally occurring material referred to in category 17 05 04 in the European List of Waste established by Decision 2000/532/EC) generated on the construction site will be prepared for re-use, recycling and other material recovery, including backfilling operations using waste to substitute other materials, in accordance with the waste hierarchy and the EU Construction and Demolition Waste Management Protocol. All the" construction works" of the measures for hydrogeological risk management falls under the art. 2 paragraph c) of the Directive 2008/98/EC, that states "uncontaminated soil and other naturally occurring material excavated in the course of construction activities where it is certain that the material will be used for the purposes of construction in its natural state on the site from which it was excavated" should be excluded from the scope of the Directive.
| 5. Pollution prevention and control to air, water or land | D. No, the measure requires a substantive DNSH assessment. |  | Is the measure expected to lead to a significant increase in the emissions of pollutants into air, water or land?? | no | The intervention guarantees an improved risk management of the areas exposed to hydro-geologic risk. This condition allows to reduce the risk linked to the transportation of material and substances with the ultimate aim of preserving water bodies. However, as the measure enatils interventions on specific areas, itcould modify the ecological status of water bodies. Yet, according to the exemptions provided by art. 4.7 of Directive 2000/60 / EC, hydrogeological risk mitigation interventions are characterized by an ovverriding public interest and therefore derogations are possibles, as long as the provisions of the aforementioned article are all respected. However, it should be noted that Italy has an EU pilot on this point. In addition, the construction sites will be designed after having established the Environmental Plan of the construction site through which procedures will be defined to prevent pollution phenomena.
| 6. The protection and restoration of biodiversity and ecosystems | D. No, the measure requires a substantive DNSH assessment. |  | Is the measure expected to be: (i) significantly detrimental to the good condition and resilience of ecosystems; or (ii) detrimental to the conservation status of habitats and species, including those of Union interest? | no | Although the measure is considered capable of improving conditions useful to protect and regenerate the ecosystem context impacted by the phenomena of hydrogeological instability, it is correct to indicate that in particular conditions the measure could modify the ecological status of water bodies. However, according to the exemptions provided by art. 4.7 of Directive 2000/60 / EC, hydrogeological risk mitigation interventions are characterized by an ovverriding public interest and therefore derogations are possibles, as long as the provisions of the aforementioned article are all respected. However, it should be noted that Italy has an EU pilot on this point.

## M2C4_Inv2.1b
DNSH assessment
Mission | 2
Cluster | 4
Related Measure (Reform or Investment) | Inv. 2.1.b Measures for flood risk management and hydrogeological risk reduction
Responsibility for reporting and implementation | Civil Protection Department - for the sub-measure of competence
Date | 2021-05-17
|  | Step 1 |  | Step 2
| Environmental objectives | Does the measure have no or an insignificant foreseeable impact on this objective or contribute to support this objective? | Justification if A, B or C has been selected | Questions | Yes/No | Substantive justification if NO has been selected
| 1. Climate change mitigation | A. The measure has no or an insignificant foreseeable impact on the environmental objective related to the direct and primary indirect effects of the measure across its life cycle, given its nature, and as such is considered compliant with DNSH for the relevant objective | The measure is assignable to the intervention fields 035 and 037 "Adaptation to climate change measures and prevention and management of climate related risks: floods (including awareness raising, civil protection and disaster management systems, infrastructures and ecosystem based approaches) " in the annex of the REGULATION (EU) 2021/241, with a climate change coefficient of 100%. In force of this, DNSH is considered complied with for the relevant climate change objective. Since the program measures aim to reduce the hydrogeological risks associated with climate change, with interventions that repair the consequences of natural disasters (floods, storms, landslides, etc ), they contributes to the achievement of the objective.
| 2. Climate change adaptation | C. The measure ‘contributes substantially’ to an environmental objective, pursuant to the Taxonomy Regulation, and as such is considered compliant with DNSH for the relevant objective. | The measure is assignable to the intervention fields 035 and 037. Indeed, the measure contains the action aimed at facing the consequences of calamitous events (hydraulic and hydrogeological) by providing for urgent structural and infrastructural investments. Those structural and infrastructural interventions have the following goals: mitigating hydraulic and hydrogeological risk; reducing residual risk (after calamitous event); damaged structures and infrastructures recovery; increasing resilience of damaged structures and infrastructures.
| 3. The sustainable use and protection of water and marine resources | A. The measure has no or an insignificant foreseeable impact on the environmental objective related to the direct and primary indirect effects of the measure across its life cycle, given its nature, and as such is considered compliant with DNSH for the relevant objective | The measure has different purposes, which concern the safety and resumption of normal living conditions of the territories affected by calamitous hydro-geological events. The measure does not have any interferences with the environmental objective
| 4. The circular economy, including waste prevention and recycling | D. No, the measure requires a substantive DNSH assessment. |  | Is the measure expected to: (i) lead to a significant increase in the generation, incineration or disposal of waste; or (ii) lead to significant inefficiencies in the direct or indirect use of any natural resource at any stage of its life cycle which are not minimised by adequate measures; or (iii) cause significant and long-term harm to the environment in respect to the circular economy (art. 27 of the Taxonomy)? | NO | The measure only concerns public investment, carried out in compliance with environmental and civil protection legislation, and does not lead to significant inefficiencies: - in the production, incineration or disposal of waste; - in the direct or indirect use of any natural resource at any stage of its life cycle; - in the separate collection of waste at source and the subsequent sending of the separated fractions to preparation for reuse, recovery and recycling, including backfilling operations with waste as a substitute for other materials, in accordance with the waste hierarchy and the EU Protocol on the Management of Construction and Demolition Waste.
| 5. Pollution prevention and control to air, water or land | D. No, the measure requires a substantive DNSH assessment. |  | Is the measure expected to lead to a significant increase in the emissions of pollutants into air, water or land?? | NO | Interventions are designed by adopting requirements of current environmental and civil protection legislation, also acquiring prescriptions of competent authorities, where applicable, during the "Conference of Services".
| 6. The protection and restoration of biodiversity and ecosystems | D. No, the measure requires a substantive DNSH assessment. |  | Is the measure expected to be: (i) significantly detrimental to the good condition and resilience of ecosystems; or (ii) detrimental to the conservation status of habitats and species, including those of Union interest? | NO | Interventions are aimed at restoring the environmental bodies damaged by the calamitous event to their pre-existing conditions. Interventions for which an environmental impact assessment is required by the Italian legislation transposing Directives 2014/52/EU and 2011/92/EU, are designed by carring out environmental impact assessment, according to the procedures provided for by the specific civil protection provisions, and its conclusions were incorporated into the final project.

## M2C4_Ref3.1
DNSH assessment
Mission | 2
Cluster | 4
Related Measure (Reform or Investment) | Reform 3.1-Adoption of national programs on air pollution control
Responsibility for reporting and implementation | Ministry of Ecological Transition (MITE)
Date
|  | Step 1 |  | Step 2
| Environmental objectives | Does the measure have no or an insignificant foreseeable impact on this objective or contribute to support this objective? | Justification if A, B or C has been selected | Questions | Yes/No | Substantive justification if NO has been selected
| 1. Climate change mitigation | C. The measure ‘contributes substantially’ to an environmental objective, pursuant to the Taxonomy Regulation, and as such is considered compliant with DNSH for the relevant objective. | The reform covers sector such as transport and renewable energy in line with the provision of the directive, 2016/2284 setting National Emission Ceilings (NEC) for air pollutants | Is the measure expected to lead to significant GHG emissions?
| 2. Climate change adaptation | A. The measure has no or an insignificant foreseeable impact on the environmental objective related to the direct and primary indirect effects of the measure across its life cycle, given its nature, and as such is considered compliant with DNSH for the relevant objective | The reform has inisignificant impact on the adaptation issue | Is the measure expected to lead to an increased adverse impact of the current climate and the expected future climate, on the measure itself or on people, nature or assets?
| 3. The sustainable use and protection of water and marine resources | A. The measure has no or an insignificant foreseeable impact on the environmental objective related to the direct and primary indirect effects of the measure across its life cycle, given its nature, and as such is considered compliant with DNSH for the relevant objective | The reform has inisignificant impact on water/marine resources | Is the measure expected to be detrimental: (i) to the good status or the good ecological potential of bodies of water, including surface water and groundwater; or (ii) to the good environmental status of marine waters?
| 4. The circular economy, including waste prevention and recycling | A. The measure has no or an insignificant foreseeable impact on the environmental objective related to the direct and primary indirect effects of the measure across its life cycle, given its nature, and as such is considered compliant with DNSH for the relevant objective | The reform has inisignificant impact on wastes issue | Is the measure expected to: (i) lead to a significant increase in the generation, incineration or disposal of waste, with the exception of the incineration of non-recyclable hazardous waste; or (ii) lead to significant inefficiencies in the direct or indirect use of any natural resource at any stage of its life cycle which are not minimised by adequate measures; or (iii) cause significant and long-term harm to the environment in respect to the circular economy (art. 27 of the Taxonomy)?
| 5. Pollution prevention and control to air, water or land | C. The measure ‘contributes substantially’ to an environmental objective, pursuant to the Taxonomy Regulation, and as such is considered compliant with DNSH for the relevant objective. | The reform covers sector such as transport nd renewable energy in line with the provision of the directive, 2016/2284 setting National Emission Ceilings (NEC) for air pollutants; | Is the measure expected to lead to a significant increase in the emissions of pollutants into air, water or land??
| 6. The protection and restoration of biodiversity and ecosystems | A. The measure has no or an insignificant foreseeable impact on the environmental objective related to the direct and primary indirect effects of the measure across its life cycle, given its nature, and as such is considered compliant with DNSH for the relevant objective | The reform has inisignificant impact on biodiversity and ecosystem | Is the measure expected to be: (i) significantly detrimental to the good condition and resilience of ecosystems; or (ii) detrimental to the conservation status of habitats and species, including those of Union interest?

## M2C4_Inv3.1
DNSH assessment
Mission | Green revolution and ecological transition
Cluster | Protection of the territory and water resources
Related Measure (Reform or Investment) | 3.1: Development of urban and peri-urban forests
Responsibility for reporting and implementation | Dott. Antonio Maturani
Date | 2021-05-17
|  | Step 1 |  | Step 2
| Environmental objectives | Does the measure have no or an insignificant foreseeable impact on this objective or contribute to support this objective? | Justification if A, B or C has been selected | Questions | Yes/No | Substantive justification if NO has been selected
| 1. Climate change mitigation | C. The measure ‘contributes substantially’ to an environmental objective, pursuant to the Taxonomy Regulation, and as such is considered compliant with DNSH for the relevant objective. | The measure can be traced back to the possible field of action 050 supported at 40% for the climate change coefficient and 100% for the environmental on because urban forests play an important role in absorbing and storing CO2 and reducing emissions. This function is guaranteed over the years through cultivation and maintenance practices. This also ensures and improves soil quality and biodiversity as well as enabling the long-term provision of ecositemical services. | Is the measure expected to lead to significant GHG emissions?
| 2. Climate change adaptation | C. The measure ‘contributes substantially’ to an environmental objective, pursuant to the Taxonomy Regulation, and as such is considered compliant with DNSH for the relevant objective. | The measure can be traced back to the possible field of action 050 supported at 40% for the climate change coefficient and 100% for the environmental one because under this measure, native species adapted to local climatic conditions will be used, contributing to the environmental sustainability of the measure both in terms of climate change and biodiversity increase and protection. | Is the measure expected to lead to an increased adverse impact of the current climate and the expected future climate, on the measure itself or on people, nature or assets?
| 3. The sustainable use and protection of water and marine resources | B. The measure is tracked as supporting a climate change or environmental objective with a coefficient of 100%, and as such is considered compliant with DNSH for the relevant objective | The measure is referable to the possible field of action 050 supported at 40% for the climate change coefficient and 100% for the environmental one because overall it contributes to improve the quality of the area and to protect and increase biodiversity but with respect to the specific objective, the measure does not have a significant impact (i) on the water bodies concerned (nor does it prevent the specific water body to which it relates or other water bodies in the same river basin from achieving good status or potential, in accordance with the requirements of the Water Framework Directive) or (ii) on protected habitats and species directly dependent on water. The role of trees in cities is important with regard to the resource "water" only to promote its infiltration into the subsoil and to contribute positively to the water balance | Is the measure expected to be detrimental: (i) to the good status or the good ecological potential of bodies of water, including surface water and groundwater; or (ii) to the good environmental status of marine waters?
| 4. The circular economy, including waste prevention and recycling | A. The measure has no or an insignificant foreseeable impact on the environmental objective related to the direct and primary indirect effects of the measure across its life cycle, given its nature, and as such is considered compliant with DNSH for the relevant objective | The measure will not entail the production of waste | Is the measure expected to: (i) lead to a significant increase in the generation, incineration or disposal of waste, with the exception of the incineration of non-recyclable hazardous waste; or (ii) lead to significant inefficiencies in the direct or indirect use of any natural resource at any stage of its life cycle which are not minimised by adequate measures; or (iii) cause significant and long-term harm to the environment in respect to the circular economy (art. 27 of the Taxonomy)?
| 5. Pollution prevention and control to air, water or land | B. The measure is tracked as supporting a climate change or environmental objective with a coefficient of 100%, and as such is considered compliant with DNSH for the relevant objective | The measure is related to the possible field of action 050 supported at 40% for the climate change coefficient and 100% for the environmental one because one of the objectives of the measure is to reduce infringement procedures for excessive air pollution during the year with the increase of urban forests, as they retain air pollutants (fine dust) in metropolitan cities. In addition, tree planting helps to reduce and prevent land consumption and water and soil pollution, in line with the urban greening strategy to remove asphalt and plant large areas of urban forests. The measure does not involve the use of pesticides, but if diseases and pests occur, the use of pesticides will be minimised in line with Directive 2009/128/EC. | Is the measure expected to lead to a significant increase in the emissions of pollutants into air, water or land??
| 6. The protection and restoration of biodiversity and ecosystems | B. The measure is tracked as supporting a climate change or environmental objective with a coefficient of 100%, and as such is considered compliant with DNSH for the relevant objective | The measure is referable to the possible field of action 050 supported at 40% for the climate change coefficient and at 100% for the environmental one because the implementation of the measure, with the use of local species and ecotypes for an adequate resilience to climate change, allows to conserve and enhance diffuse naturalness, biodiversity and ecological processes linked to the full functionality of ecosystems, favouring their resilience and ensuring the provision of ecosystem services. The forests will be managed sustainably, ensuring the long-term (7-10 years) maintenance of biodiversity through a cultivation and monitoring plan. In addition, the measure allows for the restoration of peri-urban man-made landscapes by enhancing inland areas in direct ecological relation with cities (ecological corridors, territorial ecological networks) in connection with the system of protected areas in the immediate vicinity of metropolitan areas. All this contributes to an overall improvement of the landscape. | Is the measure expected to be: (i) significantly detrimental to the good condition and resilience of ecosystems; or (ii) detrimental to the conservation status of habitats and species, including those of Union interest?

## M2C4_Inv3.2.a
DNSH assessment
Mission | M2: Green revolution and ecological transition
Cluster | C4: Protection of territory and water resources
Related Measure (Reform or Investment) | Inv. 3.2.a - Nature conservation - monitoring of pressures and threats on species and habitats and climate change
Responsibility for reporting and implementation | MITE
Date | 2021-05-14
|  | Step 1 |  | Step 2
| Environmental objectives | Does the measure have no or an insignificant foreseeable impact on this objective or contribute to support this objective? | Justification if A, B or C has been selected | Questions | Yes/No | Substantive justification if NO has been selected
| 1. Climate change mitigation | A. The measure has no or an insignificant foreseeable impact on the environmental objective related to the direct and primary indirect effects of the measure across its life cycle, given its nature, and as such is considered compliant with DNSH for the relevant objective | These are investments in low-impact tools and technologies (sensors, drones, telemetry, etc.) whose use has no impact on climate change as they do not use fossil fuels. | Is the measure expected to lead to significant GHG emissions?
| 2. Climate change adaptation | C. The measure ‘contributes substantially’ to an environmental objective, pursuant to the Taxonomy Regulation, and as such is considered compliant with DNSH for the relevant objective. | The measure contributes substantially to increasing the efficiency of protected areas in monitoring climate change and thus to making the adaptation measures of protected area management bodies more effective on protected territories in accordance with Article 11(1) of Regulation 2020/852, as it provides adaptation solutions which, in addition to meeting the conditions set out in Article 16, contribute substantially to preventing or reducing the risk of adverse effects of the current climate and the projected future climate on people, nature, without increasing the risk of adverse effects on other people and nature. | Is the measure expected to lead to an increased adverse impact of the current climate and the expected future climate, on the measure itself or on people, nature or assets?
| 3. The sustainable use and protection of water and marine resources | C. The measure ‘contributes substantially’ to an environmental objective, pursuant to the Taxonomy Regulation, and as such is considered compliant with DNSH for the relevant objective. | The measure intervenes to improve the management capacity of Marine Protected Areas with specific sensors to monitor the state of the marine environment and therefore contributes to define more effective measures for the protection of marine resources according to art. 12 letter d) of Regulation 2020/852 for the contribution to the good environmental status of marine waters, including by protecting, preserving or restoring the marine environment and preventing or reducing inputs into the marine environment. | Is the measure expected to be detrimental: (i) to the good status or the good ecological potential of bodies of water, including surface water and groundwater; or (ii) to the good environmental status of marine waters?
| 4. The circular economy, including waste prevention and recycling | D. No, the measure requires a substantive DNSH assessment. |  | Is the measure expected to: (i) lead to a significant increase in the generation, incineration or disposal of waste, with the exception of the incineration of non-recyclable hazardous waste; or (ii) lead to significant inefficiencies in the direct or indirect use of any natural resource at any stage of its life cycle which are not minimised by adequate measures; or (iii) cause significant and long-term harm to the environment in respect to the circular economy (art. 27 of the Taxonomy)? | NO | The equipment and instruments used (drones, sensors) will be disposed of at the end of their life cycle in accordance with the current legislation on electronic waste RAE.
| 5. Pollution prevention and control to air, water or land | A. The measure has no or an insignificant foreseeable impact on the environmental objective related to the direct and primary indirect effects of the measure across its life cycle, given its nature, and as such is considered compliant with DNSH for the relevant objective | The measure also intervenes to improve the capacity of protected areas to monitor air, water and soil and does not produce any soil, air or water pollution. | Is the measure expected to lead to a significant increase in the emissions of pollutants into air, water or land??
| 6. The protection and restoration of biodiversity and ecosystems | C. The measure ‘contributes substantially’ to an environmental objective, pursuant to the Taxonomy Regulation, and as such is considered compliant with DNSH for the relevant objective. | The measure aims to substantially increase the management effectiveness of protected areas through the improvement of information on the dynamics of habitats and species in relation to pressures and threats from human actions, pollution and climate change and therefore allows protected areas to plan and intervene more effectively for the protection and restoration of biodiversity and ecosystems, also pursuant to art. 15 paragraph 1 lit. a) and b) as it makes a substantial contribution to the protection and restoration of biodiversity and ecosystems and makes a substantial contribution to protecting, conserving or restoring biodiversity in addition to achieving the good condition of ecosystems, and to protecting ecosystems that are already in good condition in protected areas. | Is the measure expected to be: (i) significantly detrimental to the good condition and resilience of ecosystems; or (ii) detrimental to the conservation status of habitats and species, including those of Union interest?

## IM2C4Inv. 3.2b
DNSH assessment
Mission | M2: Green revolution and ecological transition
Cluster | C4: Protection of the territory and water resources
Related Measure (Reform or Investment) | Inv. 3.2.b - Digital services to park visitors
Responsibility for reporting and implementation | MITE
Date | 2021-05-14
|  | Step 1 |  | Step 2
| Environmental objectives | Does the measure have no or an insignificant foreseeable impact on this objective or contribute to support this objective? | Justification if A, B or C has been selected | Questions | Yes/No | Substantive justification if NO has been selected
| 1. Climate change mitigation | A. The measure has no or an insignificant foreseeable impact on the environmental objective related to the direct and primary indirect effects of the measure across its life cycle, given its nature, and as such is considered compliant with DNSH for the relevant objective | The measure intervenes to direct and monitor visitor flows in protected areas. Its effects on climate change mitigation are neutral. The digital services for visitors also include tools for monitoring flows for specific areas in order to allow regulation in the event of excessive flows. Any electric and electronic devices will be purchased | Is the measure expected to lead to significant GHG emissions?
| 2. Climate change adaptation | A. The measure has no or an insignificant foreseeable impact on the environmental objective related to the direct and primary indirect effects of the measure across its life cycle, given its nature, and as such is considered compliant with DNSH for the relevant objective | The measure has no significant direct impact on adaptation to climate change. | Is the measure expected to lead to an increased adverse impact of the current climate and the expected future climate, on the measure itself or on people, nature or assets?
| 3. The sustainable use and protection of water and marine resources | A. The measure has no or an insignificant foreseeable impact on the environmental objective related to the direct and primary indirect effects of the measure across its life cycle, given its nature, and as such is considered compliant with DNSH for the relevant objective | The measure, through educational and informative messages on environmental dynamics via web and app, contributes indirectly and to a limited extent to increasing the awareness and attention of visitors to parks and marine protected areas towards sustainable behaviour, but does not have a significant direct impact on the sustainable use of water and marine resources. No waste or residues are to be disposed. | Is the measure expected to be detrimental: (i) to the good status or the good ecological potential of bodies of water, including surface water and groundwater; or (ii) to the good environmental status of marine waters?
| 4. The circular economy, including waste prevention and recycling | A. The measure has no or an insignificant foreseeable impact on the environmental objective related to the direct and primary indirect effects of the measure across its life cycle, given its nature, and as such is considered compliant with DNSH for the relevant objective | Raising awareness of respectful behaviour towards protected places directs visitors to sustainable activities in catering, hospitality and local services but has no direct impact on the circular economy and waste reduction as no waste or scrap is generated. | Is the measure expected to: (i) lead to a significant increase in the generation, incineration or disposal of waste, with the exception of the incineration of non-recyclable hazardous waste; or (ii) lead to significant inefficiencies in the direct or indirect use of any natural resource at any stage of its life cycle which are not minimised by adequate measures; or (iii) cause significant and long-term harm to the environment in respect to the circular economy (art. 27 of the Taxonomy)?
| 5. Pollution prevention and control to air, water or land | A. The measure has no or an insignificant foreseeable impact on the environmental objective related to the direct and primary indirect effects of the measure across its life cycle, given its nature, and as such is considered compliant with DNSH for the relevant objective | It is a digital service so no polluting impact on air, water and soil is expected. | Is the measure expected to lead to a significant increase in the emissions of pollutants into air, water or land??
| 6. The protection and restoration of biodiversity and ecosystems | A. The measure has no or an insignificant foreseeable impact on the environmental objective related to the direct and primary indirect effects of the measure across its life cycle, given its nature, and as such is considered compliant with DNSH for the relevant objective | It is a digital service in accordance with the Art. 16 of Regulation 2020/852 that states that does not compromise long-term environmental objectives and has a positive impact on the environment on the basis of life cycle considerations. | Is the measure expected to be: (i) significantly detrimental to the good condition and resilience of ecosystems; or (ii) detrimental to the conservation status of habitats and species, including those of Union interest?

## M2C4Inv3.2.c
DNSH assessment
Mission | M2: Green revolution and ecological transition
Cluster | C4: Protection of the territory and water resources
Related Measure (Reform or Investment) | Inv. 3.2.c - Administrative simplification
Responsibility for reporting and implementation | MITE
Date | 2021-05-14
|  | Step 1 |  | Step 2
| Environmental objectives | Does the measure have no or an insignificant foreseeable impact on this objective or contribute to support this objective? | Justification if A, B or C has been selected | Questions | Yes/No | Substantive justification if NO has been selected
| 1. Climate change mitigation | A. The measure has no or an insignificant foreseeable impact on the environmental objective related to the direct and primary indirect effects of the measure across its life cycle, given its nature, and as such is considered compliant with DNSH for the relevant objective | The investment regards the creation of a digital interface with geo-referenced information on the safeguarding measures of the protected areas with the aim of providing guidance for citizens and professionals in the direction of sustainability whose servers are powered by renewable energy derived from the photovoltaic systems installed in the parks through the MITE measure "Parks for the climate". So the impact is zero. | Is the measure expected to lead to significant GHG emissions?
| 2. Climate change adaptation | C. The measure ‘contributes substantially’ to an environmental objective, pursuant to the Taxonomy Regulation, and as such is considered compliant with DNSH for the relevant objective. | The measure intervenes in the form of a more efficient park opinion for interventions on the territory, and therefore indirectly contributes to making the protected areas' approach to climate change adaptation more effective in accordance with Article 11, paragraph 1 of Regulation 2020/852, as it provides adaptation solutions that, in addition to meeting the conditions set out in Article 16, contribute substantially to preventing or reducing the risk of adverse effects of the current climate and the expected future climate on people, nature, without increasing the risk of adverse effects on other people and nature | Is the measure expected to lead to an increased adverse impact of the current climate and the expected future climate, on the measure itself or on people, nature or assets?
| 3. The sustainable use and protection of water and marine resources | C. The measure ‘contributes substantially’ to an environmental objective, pursuant to the Taxonomy Regulation, and as such is considered compliant with DNSH for the relevant objective. | The measure intervenes to make more efficient the opinion of parks and marine protected areas for interventions on the territory and in the sea, therefore it contributes to make more efficient the address of parks and marine protected areas for activities that contribute to the sustainable use of water and marine resources also according to art. 12 letter d) of Regulation 2020/852 for the contribution to the good environmental status of marine waters, including by protecting, preserving or restoring the marine environment and preventing or reducing inputs to the marine environment. | Is the measure expected to be detrimental: (i) to the good status or the good ecological potential of bodies of water, including surface water and groundwater; or (ii) to the good environmental status of marine waters?
| 4. The circular economy, including waste prevention and recycling | A. The measure has no or an insignificant foreseeable impact on the environmental objective related to the direct and primary indirect effects of the measure across its life cycle, given its nature, and as such is considered compliant with DNSH for the relevant objective | The measure intervenes to make the opinion of the park more efficient for interventions on the territory through a digital interface powered by renewable energy and has no direct significant impact on the circular economy and waste reduction. | Is the measure expected to: (i) lead to a significant increase in the generation, incineration or disposal of waste, with the exception of the incineration of non-recyclable hazardous waste; or (ii) lead to significant inefficiencies in the direct or indirect use of any natural resource at any stage of its life cycle which are not minimised by adequate measures; or (iii) cause significant and long-term harm to the environment in respect to the circular economy (art. 27 of the Taxonomy)?
| 5. Pollution prevention and control to air, water or land | A. The measure has no or an insignificant foreseeable impact on the environmental objective related to the direct and primary indirect effects of the measure across its life cycle, given its nature, and as such is considered compliant with DNSH for the relevant objective | The measure intervenes to make the park's opinion more efficient for interventions on the territory through a digital interface powered by renewable energy and has no direct significant impact on soil, air and water. | Is the measure expected to lead to a significant increase in the emissions of pollutants into air, water or land??
| 6. The protection and restoration of biodiversity and ecosystems | C. The measure ‘contributes substantially’ to an environmental objective, pursuant to the Taxonomy Regulation, and as such is considered compliant with DNSH for the relevant objective. | The measure aims to substantially increase the management effectiveness of the protected areas by means of a digital interface that allows for more efficient management of the protection and restoration of biodiversity and ecosystems, also in accordance with Art. 15 Para. 1 lit. a) and b), as it makes a substantial contribution to protecting, conserving or restoring biodiversity and ecosystems and to protecting ecosystems that are already in good condition in the protected areas. | Is the measure expected to be: (i) significantly detrimental to the good condition and resilience of ecosystems; or (ii) detrimental to the conservation status of habitats and species, including those of Union interest?

## M2C4_Inv3.3
DNSH assessment
Mission | 2
Cluster | 4
Related Measure (Reform or Investment) | 3.3 Re-naturification of Po area
Responsibility for reporting and implementation | MITE Dott. Antonio Maturani
Date | 2021-04-08
|  | Step 1 |  | Step 2
| Environmental objectives | Does the measure have no or an insignificant foreseeable impact on this objective or contribute to support this objective? | Justification if A, B or C has been selected | Questions | Yes/No | Substantive justification if NO has been selected
| 1. Climate change mitigation | C. The measure ‘contributes substantially’ to an environmental objective, pursuant to the Taxonomy Regulation, and as such is considered compliant with DNSH for the relevant objective. | The measure can be assigned to intervention fields 048, 049 and 050 referred to the Annex of the RRF regulation with a climate change coefficient of 40% and environmental coefficient of 100%. The project involves the reforestation of 337 ha and the restoration of over 1500 ha of wetlands. The reforestation is for naturalistic purposes in order to improve biodiversity, and for this reason native trees and local ecotypes are used such as: pedunculate oak (Quercus robur), raywood ash (Fraxinus oxycarpa), field elm (Ulmus minor), field maple (Acer campestre), white willow (Salix alba), white poplar (Populus alba), black poplar (Populus nigra), black alder (Alnus glutinosa), european spindle (Euonimus europaeus), hazel (Corylus avellana), guelder rose (Viburnum opulus), blackthorn ( Prunus spinosa), wild rose (Rosa canina), european black elderberry (Sambucus nigra), common dogwood (Cornus sanguinea), wayfaring tree (Viburnum lantana), wild privet (Ligustrum vulgare) which also allow a better protection of the soil with respect to the local environmental and climatic conditions. Maintenance is planned in order to allow the consolidation of the reforestation and to guarantee the stable restoration of multiple ecosystem services such as: the absorption of about 48,000 t of carbon, contributing to the regulation of the hydrological cycle, protecting the banks and lateral strips from erosion (considering a capacity of soil retention by the forest of about 6400 t), improve the self-purification process of the river (equal to 514,470 kg / year of N for wetlands and 87,776 kg / year of N for reforested areas) and improve the natural heritage . The planned renaturation interventions (forestation and wetlands recovery) take place in soils with a low carbon stock and improve them guaranteeing the conditions to increase the carbon storage capacity. | Is the measure expected to lead to significant GHG emissions?
| 2. Climate change adaptation | C. The measure ‘contributes substantially’ to an environmental objective, pursuant to the Taxonomy Regulation, and as such is considered compliant with DNSH for the relevant objective. | The measure can be assigned to intervention fields 048, 049 and 050 referred to the Annex of the RRF regulation with a climate change coefficient of 40% and environmental coefficient of 100%. The widespread renaturation of riparian areas, through the restoration of wetlands and riparian woods with the use of native species and local ecotypes, helps to mitigate the effects of extreme events (floods and droughts) which tend to increase with climate change. The recovery of the natural riparian habitats enhance the banks protection, the waters slowdown during heavy rainfall periods and allows the progressive water return the to the river bed, reducing the effects of droughts periods. it contributes to the nourishment of the Adriatic coast (in progressive retreat) and to the rebalancing of the river solid transport. | Is the measure expected to lead to an increased adverse impact of the current climate and the expected future climate, on the measure itself or on people, nature or assets?
| 3. The sustainable use and protection of water and marine resources | B. The measure is tracked as supporting a climate change or environmental objective with a coefficient of 100%, and as such is considered compliant with DNSH for the relevant objective | The measure can be assigned to the intervention fields 048, 049 and 050 referred to the Annex of the RRF regulation with a climate change coefficient of 40% and environmental coefficient of 100%. Natural riparian environments play an important regulating function in the water cycle by promoting, for example, the aquifers recharge. The Po District Basin Authority prepares and updates the Water Management Plans (Dir. 2000 / 60 / EC) and the Flood Plan (Directive 2007/60 / EC) while ARPA (Regional Environmental Agencies) monitor the Po water quality, according to the law provisions. The measure significantly contributes to improve the ecological status of the Po river, in the examined section, as the morphological component is improved (IQM ISPRA methodology), reducing the pressure of the morphological and ecological functionality of the river, allowing the achievement of the objectives of WFD. | Is the measure expected to be detrimental: (i) to the good status or the good ecological potential of bodies of water, including surface water and groundwater; or (ii) to the good environmental status of marine waters?
| 4. The circular economy, including waste prevention and recycling | A. The measure has no or an insignificant foreseeable impact on the environmental objective related to the direct and primary indirect effects of the measure across its life cycle, given its nature, and as such is considered compliant with DNSH for the relevant objective | The measure does not address waste management and has no impact on it. | Is the measure expected to: (i) lead to a significant increase in the generation, incineration or disposal of waste, with the exception of the incineration of non-recyclable hazardous waste; or (ii) lead to significant inefficiencies in the direct or indirect use of any natural resource at any stage of its life cycle which are not minimised by adequate measures; or (iii) cause significant and long-term harm to the environment in respect to the circular economy (art. 27 of the Taxonomy)?
| 5. Pollution prevention and control to air, water or land | C. The measure ‘contributes substantially’ to an environmental objective, pursuant to the Taxonomy Regulation, and as such is considered compliant with DNSH for the relevant objective. | The measure can be assigned to the intervention fields 048,049 and 050 referred to the Annex of the RRF regulation with a climate change coefficient of 40% and environmental coefficient of 100%. Renaturation interventions won’t consider the use of pesticides or other dangerous substances. Wetlands and riparian woods constitute natural buffer strips that allow the absorption of large nutrients quantities. In particular, it is estimated that with the planned forestation it is possible to absorb 66.8 t of Nitrogen, while from the restoration of the wetlands it is estimated an absorption of at least 496 t of N. | Is the measure expected to lead to a significant increase in the emissions of pollutants into air, water or land??
| 6. The protection and restoration of biodiversity and ecosystems | B. The measure is tracked as supporting a climate change or environmental objective with a coefficient of 100%, and as such is considered compliant with DNSH for the relevant objective | The measure can be assigned to the intervention fields 048,049 and 050 referred to the Annex of the RRF regulation with a climate change coefficient of 40% and environmental coefficient of 100%. The 37 renaturation interventions consolidate the "ecological corridor" of the middle Po valley. In this part of the river there are 37 Natura 2000 sites and it’s foreseen complementarily the expansion of habitats of EU interest and the consolidation of various populations of rare and important species from the conservationist point of view. Reforestation takes place with native species and local ecotypes in order to ensure adequate resilience to climate change, allowing the conservation and enhancement of widespread naturalness, biodiversity and ecological processes linked to the full functionality of ecosystems, promoting their resilience and improving ecosystem services. Furthermore, the Po project foresees interventions against invasive allochthonous vegetation species which represent one of the main threats to biodiversity. The set of interventions also contributes to the improvement of the area in terms of landscape. | Is the measure expected to be: (i) significantly detrimental to the good condition and resilience of ecosystems; or (ii) detrimental to the conservation status of habitats and species, including those of Union interest?

## M2C4_Inv3.4
DNSH assessment
Mission | M2
Cluster | C4
Related Measure | 3.4 Management and remediation of orphan sites
Responsibility for reporting and implementation | MITE
Date | 2021-04-07
|  | Step 1 |  | Step 2
| Environmental objectives | Does the measure have no or an insignificant foreseeable impact on this objective or contribute to support this objective? | Justification if A, B or C has been selected | Questions | Yes/No | Substantive justification if NO has been selected
| 1. Climate change mitigation | A. The measure has no or an insignificant foreseeable impact on the environmental objective related to the direct and primary indirect effects of the measure across its life cycle, given its nature, and as such is considered compliant with DNSH for the relevant objective | The remediation interventions do not include among the impacts those relating to the mitigation of climate change as the purposes focus on environmental and health aspects in terms of recovery of degraded areas and protection of the health of the population in those areas. No technology applied to remediation as such involves greenhouse gas emissions. | Is the measure expected to lead to significant GHG emissions?
| 2. Climate change adaptation | A. The measure has no or an insignificant foreseeable impact on the environmental objective related to the direct and primary indirect effects of the measure across its life cycle, given its nature, and as such is considered compliant with DNSH for the relevant objective | The measure does not contribute directly and substantially to adaptation to climate change as it is aimed at the efficient and more eco-sustainable use of the soil resource. | Is the measure expected to lead to an increased adverse impact of the current climate and the expected future climate, on the measure itself or on people, nature or assets?
| 3. The sustainable use and protection of water and marine resources | C. The measure ‘contributes substantially’ to an environmental objective, pursuant to the Taxonomy Regulation, and as such is considered compliant with DNSH for the relevant objective. | The remediation interventions fully comply with the indication of art. 12 of the Taxonomy, as they contribute substantially to achieving the good status of bodies of water, ensuring the progressive reduction of pollutant by carrying out their recovery and preventing their deterioration. | Is the measure expected to be detrimental: (i) to the good status or the good ecological potential of bodies of water, including surface water and groundwater; or (ii) to the good environmental status of marine waters?
| 4. The circular economy, including waste prevention and recycling | D. No, the measure requires a substantive DNSH assessment. |  | Is the measure expected to: (i) lead to a significant increase in the generation, incineration or disposal of waste, with the exception of the incineration of non-recyclable hazardous waste; or (ii) lead to significant inefficiencies in the direct or indirect use of any natural resource at any stage of its life cycle which are not minimised by adequate measures; or (iii) cause significant and long-term harm to the environment in respect to the circular economy (art. 27 of the Taxonomy)? | NO | The main objective is to ensure the reuse of contaminated areas currently in disuse and therefore to promote the circularity of the soil resource.The measure promotes the disposal of polluted material also through the use of phytodepuration technologies thus ensuring a circularity of the resources by minimizing / eliminating residues. The waste generated by intervention will be correctly disposed of in accordance with the current regulation. The remediation interventions by their nature produce various types of waste. The BATs available today make it possible to guarantee their management in recovery and recycling processes (soil washing, thermal desorption of activated carbon, etc.). In addition to the necessary technical requirements, the design of the interventions must also refer to the adoption of in situ remediation technologies (bioremediation, bioaugmentation, natural attenuation, etc.) capable of guaranteeing the recovery of areas without the production of large quantities of waste generated through the reclamation process.
| 5. Pollution prevention and control to air, water or land | B. The measure is tracked as supporting a climate change or environmental objective with a coefficient of 100%, and as such is considered compliant with DNSH for the relevant objective | The measure is assignable to the intervention field 046 and 046bis of the Annex 6 of the Taxonomy. Futhermore, the remediation interventions fully comply with the provisions of art. 14 of the Taxonomy. The remediation activities envisaged by this measure guarantee the removal of pollutants from the soil and groundwater matrix. | Is the measure expected to lead to a significant increase in the emissions of pollutants into air, water or land?
| 6. The protection and restoration of biodiversity and ecosystems | C. The measure ‘contributes substantially’ to an environmental objective, pursuant to the Taxonomy Regulation, and as such is considered compliant with DNSH for the relevant objective. | The remediation interventions fully comply with the provisions of art. 15 of the Taxonomy, letter a), as they guarantee the restoration of terrestrial ecosystems by improving their condition and the ability to provide ecosystem services.The measure contributes to the protection and restoration of ecosystem biodiversity as the availability of soil previously compromised both from an environmental and biodiversity point of view allows its reuse of the same avoiding to compromise further areas with their ecosystems, thus preserving their biodiversity. | Is the measure expected to be: (i) significantly detrimental to the good condition and resilience of ecosystems; or (ii) detrimental to the conservation status of habitats and species, including those of Union interest?

## M2C4_Inv3.5
DNSH assessment
Mission | 2
Cluster | 4
Related Measure (Reform or Investment) | Marine Ecosystem Restoration (MER)
Responsibility for reporting and implementation | Ministry for Ecological Transition
Date | 2021-05-17
|  | Step 1 |  | Step 2
| Environmental objectives | Does the measure have no or an insignificant foreseeable impact on this objective or contribute to support this objective? | Justification if A, B or C has been selected | Questions | Yes/No | Substantive justification if NO has been selected
| 1. Climate change mitigation | D. No, the measure requires a substantive DNSH assessment. |  | Is the measure expected to lead to significant GHG emissions? | NO | The investment favours the protection of biogenic habitats that act as CO2 sinks. The research vessels that will be purchased will be equipped with hybrid engines, capable of guaranteeing the best environmental performance
| 2. Climate change adaptation | A. The measure has no or an insignificant foreseeable impact on the environmental objective related to the direct and primary indirect effects of the measure across its life cycle, given its nature, and as such is considered compliant with DNSH for the relevant objective | The measure aims at conducting research and developing environmental models that do not affect climate adaptation | Is the measure expected to lead to an increased adverse impact of the current climate and the expected future climate, on the measure itself or on people, nature or assets?
| 3. The sustainable use and protection of water and marine resources | C. The measure ‘contributes substantially’ to an environmental objective, pursuant to the Taxonomy Regulation, and as such is considered compliant with DNSH for the relevant objective. | It favors the protection of habitats important for biodiversity and marine productivity, and furthermore, by conducting research activities on the marine ecosystem, the measure contributes to the achievement of good environmental status of marine waters while also preventing their deterioration. | Is the measure expected to be detrimental: (i) to the good status or the good ecological potential of bodies of water, including surface water and groundwater; or (ii) to the good environmental status of marine waters?
| 4. The circular economy, including waste prevention and recycling | D. No, the measure requires a substantive DNSH assessment. |  | Is the measure expected to: (i) lead to a significant increase in the generation, incineration or disposal of waste, with the exception of the incineration of non-recyclable hazardous waste; or (ii) lead to significant inefficiencies in the direct or indirect use of any natural resource at any stage of its life cycle which are not minimised by adequate measures; or (iii) cause significant and long-term harm to the environment in respect to the circular economy (art. 27 of the Taxonomy)? | NO | By conducting research activities on marine ecosystems, the measure entails the purchase of scientific equipment and vessels. No replacement of existing electronic equipment will occur but only new equipment will be purchased. The equipment used will meet the requirements of the EU Ecodesign Directive for servers and data storage products. When electrical and electronic equipment reaches its end of service, the waste electrical and electronic equipment will be collected and managed by an authorized operator and treated according to the waste hierarchy. The equipment used will comply with the requirements in the Ecodesign Directive (Directive 2009/125/EC). Electrical equipment purhcased will not contain the restricted substances listed in Annex II to Directive 2011/65/EU in any concentration values by weight in homogeneous materials exceeding the maximum values listed in that Directive (Rohs). The procurement procedures will include the management of the assets at the end of their lifecycle, to minimise waste and favour the re-use and re-cycle of materials. At the end of the lifecycle, the disposal of the electronic equipment purchased for this investment will be performed according to the current legislation, which imposes the re-use, recovery or recycling operations, or proper treatment, as most appropriate (Annex VII to Directive 2012/19/EU (WEEE) on waste electrical and electronic equipment).
| 5. Pollution prevention and control to air, water or land | D. No, the measure requires a substantive DNSH assessment. |  | Is the measure expected to lead to a significant increase in the emissions of pollutants into air, water or land?? | NO | The newly constructed vessels will use the most advanced technologies available, ensuring to the maximum extent possible, pollution prevention and control.
| 6. The protection and restoration of biodiversity and ecosystems | C. The measure ‘contributes substantially’ to an environmental objective, pursuant to the Taxonomy Regulation, and as such is considered compliant with DNSH for the relevant objective. | The investiment fosters the protection of habitats that are important for biodiversity and marine productivity - the measure is in line with paragraph a) of Art. 15 of the taxonomy regulation (EU 2020/852) favoring the conservation of nature and biodiversity. | Is the measure expected to be: (i) significantly detrimental to the good condition and resilience of ecosystems; or (ii) detrimental to the conservation status of habitats and species, including those of Union interest?

## M2C4_Ref4.1
DNSH assessment
Mission | M2 - Green revolution and ecological transition
Cluster | M2C4 - Territory and water resource protection
Related Measure (Reform or Investment) | 4.1 Simplification of legislation and strengthening of Governance for the implementation of investments in the field of water supply infrastructures
Responsibility for reporting and implementation | MIMS - STM / Directorate General for "Dams and water infrastructures"
Date | 2021-04-29
|  | Step 1 |  | Step 2
| Environmental objectives | Does the measure have no or an insignificant foreseeable impact on this objective or contribute to support this objective? | Justification if A, B or C has been selected | Questions | Yes/No | Substantive justification if NO has been selected
| 1. Climate change mitigation | A. The measure has no or an insignificant foreseeable impact on the environmental objective related to the direct and primary indirect effects of the measure across its life cycle, given its nature, and as such is considered compliant with DNSH for the relevant objective | The increasingly frequent water crises due to ongoing climate change entail the need to make primary water infrastructures for civil, agricultural, industrial and environmental uses more efficient and resilient, so as to guarantee the security of water supply in all sectors and overcome the "emergency policy". The reform consists in: - simplification and more effective coordination implementation of the legislation relating to the National Plan of interventions in the water sector; - provision of support and accompanying measures for implementing bodies not able to carry out investments relating to primary procurement within the foreseen time frame. More specifically, the reform in question intends to act on the legislation that regulates the National Plan of interventions in the water sector (Law 205/2017, article 1, paragraph 516 and following), making the National Plan the tool public funding center for investments in the water sector by unifying the economic resources relating to the water supply infrastructures provided for in the Plan and simplifying the procedures, both for what concerns the formation and updating of the plan, and for what concerns the reporting and monitoring of the financed investments. Given all the above, is clear that the measure has no forseeable impact on the enviornmental objectives, if not it will speed-up the procedures for the implementation of the interventions for climate change mitigation and adaptation, therfore should be considered compliant wiht DNSH for the relevant objective. The MIMS will present a reform proposal relating to the water supply sector. The reform proposal will be shared with the institutional bodies involved (including MITE and MIPAAF). | Is the measure expected to lead to significant GHG emissions?
| 2. Climate change adaptation | A. The measure has no or an insignificant foreseeable impact on the environmental objective related to the direct and primary indirect effects of the measure across its life cycle, given its nature, and as such is considered compliant with DNSH for the relevant objective | The increasingly frequent water crises due to ongoing climate change entail the need to make primary water infrastructures for civil, agricultural, industrial and environmental uses more efficient and resilient, so as to guarantee the security of water supply in all sectors and overcome the "emergency policy". The reform consists in: - simplification and more effective coordination implementation of the legislation relating to the National Plan of interventions in the water sector; - provision of support and accompanying measures for implementing bodies not able to carry out investments relating to primary procurement within the foreseen time frame. More specifically, the reform in question intends to act on the legislation that regulates the National Plan of interventions in the water sector (Law 205/2017, article 1, paragraph 516 and following), making the National Plan the tool public funding center for investments in the water sector by unifying the economic resources relating to the water supply infrastructures provided for in the Plan and simplifying the procedures, both for what concerns the formation and updating of the plan, and for what concerns the reporting and monitoring of the financed investments. Given all the above, is clear that the measure has no forseeable impact on the enviornmental objectives, if not it will speed-up the procedures for the implementation of the interventions for climate change mitigation and adaptation, therfore should be considered compliant wiht DNSH for the relevant objective. The MIMS will present a reform proposal relating to the water supply sector. The reform proposal will be shared with the institutional bodies involved (including MITE and MIPAAF). | Is the measure expected to lead to an increased adverse impact of the current climate and the expected future climate, on the measure itself or on people, nature or assets?
| 3. The sustainable use and protection of water and marine resources | A. The measure has no or an insignificant foreseeable impact on the environmental objective related to the direct and primary indirect effects of the measure across its life cycle, given its nature, and as such is considered compliant with DNSH for the relevant objective | The increasingly frequent water crises due to ongoing climate change entail the need to make primary water infrastructures for civil, agricultural, industrial and environmental uses more efficient and resilient, so as to guarantee the security of water supply in all sectors and overcome the "emergency policy". The reform consists in: - simplification and more effective coordination implementation of the legislation relating to the National Plan of interventions in the water sector; - provision of support and accompanying measures for implementing bodies not able to carry out investments relating to primary procurement within the foreseen time frame. More specifically, the reform in question intends to act on the legislation that regulates the National Plan of interventions in the water sector (Law 205/2017, article 1, paragraph 516 and following), making the National Plan the tool public funding center for investments in the water sector by unifying the economic resources relating to the water supply infrastructures provided for in the Plan and simplifying the procedures, both for what concerns the formation and updating of the plan, and for what concerns the reporting and monitoring of the financed investments. Given all the above, is clear that the measure has no forseeable impact on the enviornmental objectives, if not it will speed-up the procedures for the implementation of the interventions for climate change mitigation and adaptation, therfore should be considered compliant wiht DNSH for the relevant objective. The MIMS will present a reform proposal relating to the water supply sector. The reform proposal will be shared with the institutional bodies involved (including MITE and MIPAAF). | Is the measure expected to be detrimental: (i) to the good status or the good ecological potential of bodies of water, including surface water and groundwater; or (ii) to the good environmental status of marine waters?
| 4. The circular economy, including waste prevention and recycling | A. The measure has no or an insignificant foreseeable impact on the environmental objective related to the direct and primary indirect effects of the measure across its life cycle, given its nature, and as such is considered compliant with DNSH for the relevant objective | The increasingly frequent water crises due to ongoing climate change entail the need to make primary water infrastructures for civil, agricultural, industrial and environmental uses more efficient and resilient, so as to guarantee the security of water supply in all sectors and overcome the "emergency policy". The reform consists in: - simplification and more effective coordination implementation of the legislation relating to the National Plan of interventions in the water sector; - provision of support and accompanying measures for implementing bodies not able to carry out investments relating to primary procurement within the foreseen time frame. More specifically, the reform in question intends to act on the legislation that regulates the National Plan of interventions in the water sector (Law 205/2017, article 1, paragraph 516 and following), making the National Plan the tool public funding center for investments in the water sector by unifying the economic resources relating to the water supply infrastructures provided for in the Plan and simplifying the procedures, both for what concerns the formation and updating of the plan, and for what concerns the reporting and monitoring of the financed investments. Given all the above, is clear that the measure has no forseeable impact on the enviornmental objectives, if not it will speed-up the procedures for the implementation of the interventions for climate change mitigation and adaptation, therfore should be considered compliant wiht DNSH for the relevant objective. The MIMS will present a reform proposal relating to the water supply sector. The reform proposal will be shared with the institutional bodies involved (including MITE and MIPAAF). | Is the measure expected to: (i) lead to a significant increase in the generation, incineration or disposal of waste, with the exception of the incineration of non-recyclable hazardous waste; or (ii) lead to significant inefficiencies in the direct or indirect use of any natural resource at any stage of its life cycle which are not minimised by adequate measures; or (iii) cause significant and long-term harm to the environment in respect to the circular economy (art. 27 of the Taxonomy)?
| 5. Pollution prevention and control to air, water or land | A. The measure has no or an insignificant foreseeable impact on the environmental objective related to the direct and primary indirect effects of the measure across its life cycle, given its nature, and as such is considered compliant with DNSH for the relevant objective | The increasingly frequent water crises due to ongoing climate change entail the need to make primary water infrastructures for civil, agricultural, industrial and environmental uses more efficient and resilient, so as to guarantee the security of water supply in all sectors and overcome the "emergency policy". The reform consists in: - simplification and more effective coordination implementation of the legislation relating to the National Plan of interventions in the water sector; - provision of support and accompanying measures for implementing bodies not able to carry out investments relating to primary procurement within the foreseen time frame. More specifically, the reform in question intends to act on the legislation that regulates the National Plan of interventions in the water sector (Law 205/2017, article 1, paragraph 516 and following), making the National Plan the tool public funding center for investments in the water sector by unifying the economic resources relating to the water supply infrastructures provided for in the Plan and simplifying the procedures, both for what concerns the formation and updating of the plan, and for what concerns the reporting and monitoring of the financed investments. Given all the above, is clear that the measure has no forseeable impact on the enviornmental objectives, if not it will speed-up the procedures for the implementation of the interventions for climate change mitigation and adaptation, therfore should be considered compliant wiht DNSH for the relevant objective. The MIMS will present a reform proposal relating to the water supply sector. The reform proposal will be shared with the institutional bodies involved (including MITE and MIPAAF). | Is the measure expected to lead to a significant increase in the emissions of pollutants into air, water or land??
| 6. The protection and restoration of biodiversity and ecosystems | A. The measure has no or an insignificant foreseeable impact on the environmental objective related to the direct and primary indirect effects of the measure across its life cycle, given its nature, and as such is considered compliant with DNSH for the relevant objective | The increasingly frequent water crises due to ongoing climate change entail the need to make primary water infrastructures for civil, agricultural, industrial and environmental uses more efficient and resilient, so as to guarantee the security of water supply in all sectors and overcome the "emergency policy". The reform consists in: - simplification and more effective coordination implementation of the legislation relating to the National Plan of interventions in the water sector; - provision of support and accompanying measures for implementing bodies not able to carry out investments relating to primary procurement within the foreseen time frame. More specifically, the reform in question intends to act on the legislation that regulates the National Plan of interventions in the water sector (Law 205/2017, article 1, paragraph 516 and following), making the National Plan the tool public funding center for investments in the water sector by unifying the economic resources relating to the water supply infrastructures provided for in the Plan and simplifying the procedures, both for what concerns the formation and updating of the plan, and for what concerns the reporting and monitoring of the financed investments. Given all the above, is clear that the measure has no forseeable impact on the enviornmental objectives, if not it will speed-up the procedures for the implementation of the interventions for climate change mitigation and adaptation, therfore should be considered compliant wiht DNSH for the relevant objective. The MIMS will present a reform proposal relating to the water supply sector. The reform proposal will be shared with the institutional bodies involved (including MITE and MIPAAF). | Is the measure expected to be: (i) significantly detrimental to the good condition and resilience of ecosystems; or (ii) detrimental to the conservation status of habitats and species, including those of Union interest?

## M2C4_Ref4.2
DNSH assessment
Mission | 2
Cluster | 4
Related Measure (Reform or Investment) | 4.2 Measures to ensure full menagerial capacities for Integrated water service
Responsibility for reporting and implementation | Ministry of the Ecological Transition
Date | 30th April 2021
|  | Step 1 |  | Step 2
| Environmental objectives | Does the measure have no or an insignificant foreseeable impact on this objective or contribute to support this objective? | Justification if A, B or C has been selected | Questions | Yes/No | Substantive justification if NO has been selected
| 1. Climate change mitigation | A. The measure has no or an insignificant foreseeable impact on the environmental objective related to the direct and primary indirect effects of the measure across its life cycle, given its nature, and as such is considered compliant with DNSH for the relevant objective | The reform consists in support actions towards Regions for the Area Plan preparation and the assignment of the Integrated Water Service management. The fulfillment of the IWS and the overcoming of its fragmentation results in the improvement of the service governance, the implementation of an incentive pricing policy for an efficient use of the resource, the assignment to an industrial entity that will guarantee the application of interventions and will be able to manage and maintain the functionality of the systems over the years. This will allow, especially in the southern regions, the EU resolution dispute regarding urban waste water. Given all the above, is clear that the measure has no forseeable impact on the enviornmental objectives, if not it will speed-up the procedures for the implementation of the interventions for climate change mitigation and adaptation, therfore should be considered compliant wiht DNSH for the relevant objective. | Is the measure expected to lead to significant GHG emissions?
| 2. Climate change adaptation | A. The measure has no or an insignificant foreseeable impact on the environmental objective related to the direct and primary indirect effects of the measure across its life cycle, given its nature, and as such is considered compliant with DNSH for the relevant objective | The reform consists in support actions towards Regions for the Area Plan preparation and the assignment of the Integrated Water Service management. The fulfillment of the IWS and the overcoming of its fragmentation results in the improvement of the service governance, the implementation of an incentive pricing policy for an efficient use of the resource, the assignment to an industrial entity that will guarantee the application of interventions and will be able to manage and maintain the functionality of the systems over the years. This will allow, especially in the southern regions, the EU resolution dispute regarding urban waste water. Given all the above, is clear that the measure has no forseeable impact on the enviornmental objectives, if not it will speed-up the procedures for the implementation of the interventions for climate change mitigation and adaptation, therfore should be considered compliant wiht DNSH for the relevant objective. | Is the measure expected to lead to an increased adverse impact of the current climate and the expected future climate, on the measure itself or on people, nature or assets?
| 3. The sustainable use and protection of water and marine resources | A. The measure has no or an insignificant foreseeable impact on the environmental objective related to the direct and primary indirect effects of the measure across its life cycle, given its nature, and as such is considered compliant with DNSH for the relevant objective | The reform consists in support actions towards Regions for the Area Plan preparation and the assignment of the Integrated Water Service management. The fulfillment of the IWS and the overcoming of its fragmentation results in the improvement of the service governance, the implementation of an incentive pricing policy for an efficient use of the resource, the assignment to an industrial entity that will guarantee the application of interventions and will be able to manage and maintain the functionality of the systems over the years. This will allow, especially in the southern regions, the EU resolution dispute regarding urban waste water. Given all the above, is clear that the measure has no forseeable impact on the enviornmental objectives, if not it will speed-up the procedures for the implementation of the interventions for climate change mitigation and adaptation, therfore should be considered compliant wiht DNSH for the relevant objective. | Is the measure expected to be detrimental: (i) to the good status or the good ecological potential of bodies of water, including surface water and groundwater; or (ii) to the good environmental status of marine waters?
| 4. The circular economy, including waste prevention and recycling | A. The measure has no or an insignificant foreseeable impact on the environmental objective related to the direct and primary indirect effects of the measure across its life cycle, given its nature, and as such is considered compliant with DNSH for the relevant objective | The reform consists in support actions towards Regions for the Area Plan preparation and the assignment of the Integrated Water Service management. The fulfillment of the IWS and the overcoming of its fragmentation results in the improvement of the service governance, the implementation of an incentive pricing policy for an efficient use of the resource, the assignment to an industrial entity that will guarantee the application of interventions and will be able to manage and maintain the functionality of the systems over the years. This will allow, especially in the southern regions, the EU resolution dispute regarding urban waste water. Given all the above, is clear that the measure has no forseeable impact on the enviornmental objectives, if not it will speed-up the procedures for the implementation of the interventions for climate change mitigation and adaptation, therfore should be considered compliant wiht DNSH for the relevant objective. | Is the measure expected to: (i) lead to a significant increase in the generation, incineration or disposal of waste, with the exception of the incineration of non-recyclable hazardous waste; or (ii) lead to significant inefficiencies in the direct or indirect use of any natural resource at any stage of its life cycle which are not minimised by adequate measures; or (iii) cause significant and long-term harm to the environment in respect to the circular economy (art. 27 of the Taxonomy)?
| 5. Pollution prevention and control to air, water or land | A. The measure has no or an insignificant foreseeable impact on the environmental objective related to the direct and primary indirect effects of the measure across its life cycle, given its nature, and as such is considered compliant with DNSH for the relevant objective | The reform consists in support actions towards Regions for the Area Plan preparation and the assignment of the Integrated Water Service management. The fulfillment of the IWS and the overcoming of its fragmentation results in the improvement of the service governance, the implementation of an incentive pricing policy for an efficient use of the resource, the assignment to an industrial entity that will guarantee the application of interventions and will be able to manage and maintain the functionality of the systems over the years. This will allow, especially in the southern regions, the EU resolution dispute regarding urban waste water. Given all the above, is clear that the measure has no forseeable impact on the enviornmental objectives, if not it will speed-up the procedures for the implementation of the interventions for climate change mitigation and adaptation, therfore should be considered compliant wiht DNSH for the relevant objective. | Is the measure expected to lead to a significant increase in the emissions of pollutants into air, water or land??
| 6. The protection and restoration of biodiversity and ecosystems | A. The measure has no or an insignificant foreseeable impact on the environmental objective related to the direct and primary indirect effects of the measure across its life cycle, given its nature, and as such is considered compliant with DNSH for the relevant objective | The reform consists in support actions towards Regions for the Area Plan preparation and the assignment of the Integrated Water Service management. The fulfillment of the IWS and the overcoming of its fragmentation results in the improvement of the service governance, the implementation of an incentive pricing policy for an efficient use of the resource, the assignment to an industrial entity that will guarantee the application of interventions and will be able to manage and maintain the functionality of the systems over the years. This will allow, especially in the southern regions, the EU resolution dispute regarding urban waste water. Given all the above, is clear that the measure has no forseeable impact on the enviornmental objectives, if not it will speed-up the procedures for the implementation of the interventions for climate change mitigation and adaptation, therfore should be considered compliant wiht DNSH for the relevant objective. | Is the measure expected to be: (i) significantly detrimental to the good condition and resilience of ecosystems; or (ii) detrimental to the conservation status of habitats and species, including those of Union interest?

## M2C4_Inv4.1
DNSH assessment
Mission | M2 - Green revolution and ecological transition
Cluster | M2C4 - Territory and water resource protection
Related Measure (Reform or Investment) | 4.1 Investments in primary water infrastructure for the security of water supply
Responsibility for reporting and implementation | MIMS - STM / Directorate General for "Dams and water infrastructures"
Date | 2021-04-28
|  | Step 1 |  | Step 2
| Environmental objectives | Does the measure have no or an insignificant foreseeable impact on this objective or contribute to support this objective? | Justification if A, B or C has been selected | Questions | Yes/No | Substantive justification if NO has been selected
| 1. Climate change mitigation | A. The measure has no or an insignificant foreseeable impact on the environmental objective | The measures are aimed at completing existing or unfinished water schemes, recovering and expanding the reservoir and sealing capacity of dams and securing priority water derivations for significant user basins even in sensitive areas (seismic and high hydrogeological risk). Some interventions may contribute to increasing reservoir capacity for multi-use basins, including hydroelectric use. Therefore, there are no significant impacts in terms of climate change mitigation, although marginally it will be possible thanks to the interventions to increase the power produced from renewable sources (hydroelectric). The measure does not have an impact in terms of mitigating climate change nor does it contribute negatively to this objective to the extent that no actions are envisaged that could compromise or worsen the emission efficiency of the infrastructures. | Is the measure expected to lead to significant GHG emissions?
| 2. Climate change adaptation | D. No, the measure requires a substantive DNSH assessment. |  | Is the measure expected to lead to an increased adverse impact of the current climate and the expected future climate, on the measure itself or on people, nature or assets? | NO | The measure contributes substantially to this objective pursuant to Article 11, paragraph 1, letter a) and b) of the Regulation (EU) 2020/852 of the European Parliament and of the Council of 18 June 2020. Indeed, the measure provides for interventions to improve the resilience of water infrastructures and drinking water schemes. and / or irrigation in relation to the impacts deriving from climate change. The interventions will cover the entire national territory, with different purposes depending on the geographical area. In particular, extraordinary maintenance interventions are planned aimed at static and seismic safety and greater efficiency in large irrigation systems or multiple-purpose systems in the center-north. Furthermore, interventions are planned on strategic works, in operation for over 60 years, and the related interconnections, to make them more resilient throughout the territory. The measure will not lead to the deterioration of water bodies since water extraction will be more efficient.
| 3. The sustainable use and protection of water and marine resources | D. No, the measure requires a substantive DNSH assessment. |  | Is the measure expected to be detrimental: (i) to the good status or the good ecological potential of bodies of water, including surface water and groundwater; or (ii) to the good environmental status of marine waters? | NO | The measure contributes to the reduction of managerial and structural inefficiencies, to the reduction of water losses and waste of water resources, for a sustainable water use. The measure is in line with the objectives of the Water Framework Directive, in this respect especially the “good ecological status” of freshwater systems, based on river continuity and fish migration. the project and/or planned activity do not have any impact on the status of water bodies and, in case impacts might happen, impose full compliance with the requirements outlined in the Water Framework Directive for new projects (art 4(7). Furthermore, no new dams will be constructed,
| 4. The circular economy, including waste prevention and recycling | D. No, the measure requires a substantive DNSH assessment. |  | Is the measure expected to: (i) lead to a significant increase in the generation, incineration or disposal of waste, with the exception of the incineration of non-recyclable hazardous waste; or (ii) lead to significant inefficiencies in the direct or indirect use of any natural resource at any stage of its life cycle which are not minimised by adequate measures; or (iii) cause significant and long-term harm to the environment in respect to the circular economy (art. 27 of the Taxonomy)? | NO | The measure is in line with the relevant national or regional waste management plan and waste prevention programme, in accordance with Article 28 of Directive 2008/98/EC as amended by Directive 2018/851/EU, and, where available, the relevant national, regional or local circular economy strategy. The measure meets the criteria of green public procurement in compliance with current national directives (CAM-Minimum Environmental Criteria for the building sector - Ministerial Decree 11.10.2017) and respects the principles of the sustainability of the products and of the waste hierarchy, with priority on the waste prevention and on a management focused on the preparation the reuse and recycle of materials. The measure may also cover the costs for the sustainable management of the construction and demolition waste and for the use of recycled aggregates, ensuring compliance with the expected environmental performance levels also through specific reporting of the materials used by the economic operators awarded of the activities. Elements of the measure contained, for the selection of economic operators, the use of rewarding criteria aimed at improving the environmental performance levels of the project and tested on ISO 14001 certification and / or EMAS registration of operators. Furthermore, through specific clauses in the tenders and contracts, it will be required to the economic operators who renovate buildings to ensure that almost 70% of non-hazardous construction and demolition waste (excluding the material in its natural state referred to the item 17 05 04 of the European List of Wastes established by Decision 2000/532 / EC) produced on the construction site will be prepared for reuse, recycling and other types of material recovery, including backfilling operations that use waste to replace other materials, in accordance with the waste hierarchy and the EU protocol for the management of construction and demolition waste.
| 5. Pollution prevention and control to air, water or land | D. No, the measure requires a substantive DNSH assessment. |  | Is the measure expected to lead to a significant increase in the emissions of pollutants into air, water or land?? | NO | The measure will not affect the qualitative aspects of the water resource nor will it have any impact in terms of air or soil pollution, because the measure complies with existing national and regional pollution reduction plans. Furthermore, it is expected that the measure won’t lead to a significant increase in emissions of pollutants to air, water or soil because: - the operators entrusted with the construction of the building will be required to use components and building materials that do not contain asbestos or substances of very high concern included in the list of substances subject to authorization in Annex XIV of Regulation (EC) no. 1907/2006; - measures will be taken to reduce noise emissions and emissions of dust and pollutants during construction works. - the components and construction materials do not contain asbestos or substances of very high concern as identified on the basis of the authorization list of the European REACH regulation;
| 6. The protection and restoration of biodiversity and ecosystems | A. The measure has no or an insignificant foreseeable impact on the environmental objective related to the direct and primary indirect effects of the measure across its life cycle, given its nature, and as such is considered compliant with DNSH for the relevant objective | The measure mainly involves interventions on infrastructures already in place or to be completed. Risks to biodiversity and ecosystems are not identified because, as regards interventions on existing reservoirs, they have the characteristic of becoming ecosystemic areas with significant presence of biodiversity. | Is the measure expected to be: (i) significantly detrimental to the good condition and resilience of ecosystems; or (ii) detrimental to the conservation status of habitats and species, including those of Union interest?

## M2C4_Inv4.2
DNSH assessment
Mission | M2 - Green revolution and ecological transition
Cluster | M2C4 - Territory and water resource protection
Related Measure (Reform or Investment) | 4.2 Investments aimed at reducing losses in water distribution networks, including digitization and monitoring of networks
Responsibility for reporting and implementation | MIMS - STM / Directorate General for "Dams and water infrastructures"
Date | 2021-04-28
|  | Step 1 |  | Step 2
| Environmental objectives | Does the measure have no or an insignificant foreseeable impact on this objective or contribute to support this objective? | Justification if A, B or C has been selected | Questions | Yes/No | Substantive justification if NO has been selected
| 1. Climate change mitigation | A. The measure has no or an insignificant foreseeable impact on the environmental objective | The interventions of the measure are aimed at financing investments for the modernization and efficiency of the water distribution networks, favoring innovative projects that involve the use of new technologies and the achievement of adequate levels of technical quality, the recovery and expansion of holding and transporting the water resource, also with reference to the reservoir capacity and the dissemination of tools aimed at saving water in agricultural, industrial and civil uses. Therefore, the measure does not have a negative impact in terms of climate change mitigation to the extent that no actions are envisaged that could compromise or worsen the emission efficiency of the infrastructures. | Is the measure expected to lead to significant GHG emissions?
| 2. Climate change adaptation | D. No, the measure requires a substantive DNSH assessment. |  | Is the measure expected to lead to an increased adverse impact of the current climate and the expected future climate, on the measure itself or on people, nature or assets? | NO | The measure contributes substantially to this objective pursuant to Article 11 of the Regulation (EU) 2020/852 of the European Parliament and of the Council of 18 June 2020, paragraph 1, letter a) [...] adaptation solutions that either substantially reduce the risk of the adverse impact of the current climate and the expected future climate on that economic activity or substantially reduce that adverse impact, without increasing the risk of an adverse impact on people, nature or assets; and letter b) provides adaptation solutions that, in addition to satisfying the conditions set out in Article 16, contribute substantially to preventing or reducing the risk of the adverse impact of the current climate and the expected future climate on people, nature or assets, without increasing the risk of an adverse impact on other people, nature or assets. The measure provides for interventions to increase the resilience of water systems to climate change and to enhance the digitization of networks, to be transformed into a "smart network", to promote optimal management of water resources, reduce waste and limit inefficiencies. In addition the electrical equipament will be compliant with the REGULATION (EU) No 617/2013 on ecodesign requirements for computers and computer servers, Regulation (EU) 2019/2021 on ecodesign requirements for electronic displays could be made as well as if relevant a reference to Regulation (EU) 2019/424 on ecodesign requirements for servers and data storage products. The prourement will follow the EU green public procurement criteria for computers, monitors, tablets and smartphones SWD(2021) 57 final or EU green public procurement criteria for data centres, server rooms and cloud services SWD(2020) 55 final could be also included. The measure will not lead to the deterioration of water bodies since water extraction will be more efficient.
| 3. The sustainable use and protection of water and marine resources | C. The measure ‘contributes substantially’ to an environmental objective, pursuant to the Taxonomy Regulation, and as such is considered compliant with DNSH for the relevant objective. | The measure contributes substantially to this objective pursuant to article 12, paragraph 1, letter c) of the Regulation (EU) 2020/852 of the European Parliament and of the Council of 18 June 2020. The measures envisaged by the measure will be aimed at reducing the management and structural inefficiencies of the water infrastructure , resulting in a reduction in water losses and waste of resources estimated on average between 35% and 50%. | Is the measure expected to be detrimental: (i) to the good status or the good ecological potential of bodies of water, including surface water and groundwater; or (ii) to the good environmental status of marine waters?
| 4. The circular economy, including waste prevention and recycling | D. No, the measure requires a substantive DNSH assessment. |  | Is the measure expected to: (i) lead to a significant increase in the generation, incineration or disposal of waste, with the exception of the incineration of non-recyclable hazardous waste; or (ii) lead to significant inefficiencies in the direct or indirect use of any natural resource at any stage of its life cycle which are not minimised by adequate measures; or (iii) cause significant and long-term harm to the environment in respect to the circular economy (art. 27 of the Taxonomy)? | NO | The measure is in line with the relevant national or regional waste management plan and waste prevention programme, in accordance with Article 28 of Directive 2008/98/EC as amended by Directive 2018/851/EU, and, where available, the relevant national, regional or local circular economy strategy. The equipment used should meet the requirements of the EU Ecodesign Directive for servers and data storage products. -When electrical and electronic equipment reaches its end of service, the waste electrical and electronic equipment is collected and managed by an authorized operator and treated according to the waste hierarchy The equipment used will comply with the requirements in the Ecodesign Directive (Directive 2009/125/EC). - Electrical equipment purhcased will not contain the restricted substances listed in Annex II to Directive 2011/65/EU in any concentration values by weight in homogeneous materials exceeding the maximum values listed in that Directive (Rohs). - The procurement procedures will include the management of the assets at the end of their lifecycle, to minimise waste and favour the re-use and re-cycle of materials. at the end of the lifecycle, the disposal of the electronic equipment purchased for this investment will be performed at the end of its life according to the current legislation, which imposes the re-use, recovery or recycling operations, or proper treatment, as most appropriate (Annex VII to Directive 2012/19/EU (WEEE) on waste electrical and electronic equipment). The measure meets the criteria of green public procurement in compliance with current national directives (CAM-Minimum Environmental Criteria for the building sector - Ministerial Decree 11.10.2017) and respects the principles of the sustainability of the products and of the waste hierarchy, with priority on the waste prevention and on a management focused on the preparation the reuse and recycle of materials.
| 5. Pollution prevention and control to air, water or land | D. No, the measure requires a substantive DNSH assessment. |  | Is the measure expected to lead to a significant increase in the emissions of pollutants into air, water or land?? | NO | The measure will not affect the qualitative aspects of the water resource nor will it have any impact in terms of air, water and sound pollution, because The measure complies with existing national and regional pollution reduction plans. Furthermore, it is expected that the measure won’t lead to a significant increase in emissions of pollutants to air, water or soil because: - the operators entrusted with the construction of the building will be required to use components and building materials that do not contain asbestos or substances of very high concern included in the list of substances subject to authorization in Annex XIV of Regulation (EC) no. 1907/2006; - measures will be taken to reduce noise emissions and emissions of dust and pollutants during construction works. - the components and construction materials do not contain asbestos or substances of very high concern as identified on the basis of the authorization list of the European REACH regulation;
| 6. The protection and restoration of biodiversity and ecosystems | A. The measure has no or an insignificant foreseeable impact on the environmental objective related to the direct and primary indirect effects of the measure across its life cycle, given its nature, and as such is considered compliant with DNSH for the relevant objective | The measure mainly involves interventions on infrastructures already in place or to be completed. No risks to biodiversity and ecosystems are identified. | Is the measure expected to be: (i) significantly detrimental to the good condition and resilience of ecosystems; or (ii) detrimental to the conservation status of habitats and species, including those of Union interest?

## M2C4_Inv4.3
DNSH assessment
Mission | 2
Cluster | 4
Related Measure (Reform or Investment) | Investments in the resilience of the irrigation agrosystem for a better management of water resources (including digitalization and technological innovation of distribution networks)
Responsibility for reporting and implementation | MIPAAF
Date | 2021-04-07
|  | Step 1 |  | Step 2
| Environmental objectives | Does the measure have no or an insignificant foreseeable impact on this objective or contribute to support this objective? | Justification if A, B or C has been selected | Questions | Yes/No | Substantive justification if NO has been selected
| 1. Climate change mitigation | A. The measure has no or an insignificant foreseeable impact on the environmental objective related to the direct and primary indirect effects of the measure across its life cycle, given its nature, and as such is considered compliant with DNSH for the relevant objective | The measure has zero or negligible foreseeable impact on the environmental goal related to the direct and primary indirect effects of the measure over its life cycle, given its nature, and as such is considered compliant with the DNSH principle for the goal in question. In any case, the selection of interventions on the collective irrigation network will be promoted, which are energy efficient, do not involve an increase in the irrigated area as they are aimed at improving the efficiency of existing irrigation infrastructures, and provide for renewable sources of electricity for the powering the systems. | Is the measure expected to lead to significant GHG emissions?
| 2. Climate change adaptation | C. The measure ‘contributes substantially’ to an environmental objective, pursuant to the Taxonomy Regulation, and as such is considered compliant with DNSH for the relevant objective. | The measure includes adaptation solutions that substantially reduce the risk of adverse effects of climate change on agricultural activity without increasing the risk of adverse effects on people or nature. The measure is not expected to lead to a worsening of the negative effects of the current climate and the expected future climate on the economic activity of the agro-ecosystem. The measure contributes substantially to the environmental objective, within the meaning of the Taxonomy Regulation, and as such is considered to comply with the DNSH principle for the relevant objective. In principle, the measure is assignable to intervention field 040 of the annex VI of the RRF regulation, promoting interventions to increase efficiency in the use of water resources end to improve the management of water resources to reduce losses and to achieve water saving. In this way, it will be possible to better address the water scarcity, aggravated by the risks linked to the climate change, namely drought. A network without unwanted losses should be able to assure a higher level of water availability even when withdrawals are forced to be reduced during water crisis events. Combining these water saving and efficiency with the disincentive to create new irrigated areas, the result will be that the water saved will guarantee a better supply, especially in times of water scarcity of areas already irrigated or will remain in the water body. Finally, the installation of meters and remote control systems, together with monitoring system of private concessions will encourage the measurement and monitoring of uses. As consequence, the first one will allow to better use the current system of water pricing (since applying full cost recovery first requires quantification of water withdrawals in order to assess associated charges), in order to incentivise more sustainable water use; the second will give a contribute to reduce illegal water withdrawals in rural areas. Both of them should have positive implications in ensuring a better water supply. Monitoring systems would also contribute to the knowledge of quantitative pressure on watr bodies. Finally, the measure will not lead to the deterioration of water bodies since water extraction will be more efficient and will not affect the state of the water bodies concerned by the measure; therefore the measure supports actions that are sustainable in the long run. In addition, the presence of a water abstraction licence (WAL) from the water body interested by the interventions will be required as a precondition for financing, regardless of the state of the water body. WALs, issued by Regions and Autonomous provinces for both surface and groundwater, are based on the outlined framework of the River Basin Authorities and contain the quantities of water to be abstracted from a specific source for a defined purpose, conditional on minimum environmental flows and considering . | Is the measure expected to lead to an increased adverse impact of the current climate and the expected future climate, on the measure itself or on people, nature or assets?
| 3. The sustainable use and protection of water and marine resources | B. The measure is tracked as supporting a climate change or environmental objective with a coefficient of 100%, and as such is considered compliant with DNSH for the relevant objective | The measure appears to support this goal 100%. In principle, the measure is assignable to intervention field 040 referred to in the annex of the RRF regulation with a coefficient for the calculation of support for environmental goals of 100%. The measure is expected to contribute to the good status in quantitative terms of the water bodies affected by the interventions, including surface and groundwater, by improving the efficiency of irrigation water use and sustainable use of water, with a consequent potential water saving and the long-term protection of available water resources. It should also be noted that since the intervention concerns existing infrastructures and does not involve a substantial increase in the irrigated area, the savings achieved are destined to remain in the water body. Furthermore, no new dams will be constructed, nor existing dams extended in waterways for irrigation purposes. | Is the measure expected to be detrimental: (i) to the good status or the good ecological potential of bodies of water, including surface water and groundwater; or (ii) to the good environmental status of marine waters?
| 4. The circular economy, including waste prevention and recycling | D. No, the measure requires a substantive DNSH assessment. |  | Is the measure expected to: (i) lead to a significant increase in the generation, incineration or disposal of waste, with the exception of the incineration of non-recyclable hazardous waste; or (ii) lead to significant inefficiencies in the direct or indirect use of any natural resource at any stage of its life cycle which are not minimised by adequate measures; or (iii) cause significant and long-term harm to the environment in respect to the circular economy (art. 27 of the Taxonomy)? | NO | The measure is not expected to lead to a significant increase in the generation, incineration or disposal of waste, with the exception of the incineration of non-recyclable hazardous waste. Indeed, any eventual waste materials produced during the construction operations (for the replacement of existing networks or systems) should be disposed of in accordance with european, national, and regional waste legislation and requirements, and the same will be for the new equipment that will have to be disposed of at the end of its life cycle. Furthermore, the compliance with any rules on the matter contained in the environmental opinions issued for the projects will be monitored. The measure will not lead to significant inefficiencies in the use of resources and will not cause significant and long-term harm to the environment in respect to the circular economy (art. 27 of the Taxonomy). Conversely one of the main purpose of the measure is a sustainable use of the water resource.
| 5. Pollution prevention and control to air, water or land | D. No, the measure requires a substantive DNSH assessment. |  | Is the measure expected to lead to a significant increase in the emissions of pollutants into air, water or land?? | NO | On the basis of the Taxonomy regulation, the measure does not significantly affect the reduction of air and soil pollution and indirectly affects the improvement of the water quality level as the water savings achieved by the interventions, in the absence of new irrigated areas, it will be possible to translate into a reduction of withdrawals from water bodies and therefore contribute to the good quality and quantity of water bodies. The measure is not expected to lead to a significant increase in emissions of pollutants into the air, water or soil. Also in the phase of execution of the works, all the precautions provided for by the law will be adopted in order not to cause damage to the environmental components and all the indications provided for in any opinions of the Environmental Authorities issued in the Environmental Impact Assessment or the Impact Assessment under Habitat directive 92/43/CEE procedures will be followed. These opinions will be required on the projects, where provided for by the national law.” Finally, the new monitoring systems about WWTps will promote the reuse of water, in line with the Water Framework directive.
| 6. The protection and restoration of biodiversity and ecosystems | D. No, the measure requires a substantive DNSH assessment. |  | Is the measure expected to be: (i) significantly detrimental to the good condition and resilience of ecosystems; or (ii) detrimental to the conservation status of habitats and species, including those of Union interest? | NO | The measure does not significantly harm the good condition and resilience of ecosystems or the conservation status of habitats and species, including those of interest to the Union. Indeed, for the selected projects, compliance with national requirements for the Environmental Impact Assessment and the analysis of Impact Assessment under Habitat directive 92/43/CEE will be required. Compliance with the eventual requirements contained in the opinions issued by the competent Environmental Authority will be monitored. Moreover, the infrastructures for irrigation contribute to creating and safeguarding the rural landscape and the irrigated agro-ecosystem. In general, despite their anthropic origin, irrigation and reclamation canals should not be considered invasive elements on the territory, but on the contrary, they could contribute to keep alive the ecosystems connected to the water resource. For example, efficiency measures and the related water saving could contribute to maintaining the level of volumes in the supply sources (reservoirs, rivers and groundwater), supporting their environmental quality. Furthermore, the biodiversity could be supported managing canals by means of tree-lined strips. Indeed, riparian communities are important wildlife corridors and often have higher biodiversity than surrounding ecosystems

## M2C4_Inv4.4
DNSH assessment
Mission | 2
Cluster | 4
Related Measure (Reform or Investment) | 4.4 Investments in sewerage and purification
Responsibility for reporting and implementation | Ministry of the Ecological Transition
Date | 12th April 2021
|  | Step 1 |  | Step 2
| Environmental objectives | Does the measure have no or an insignificant foreseeable impact on this objective or contribute to support this objective? | Justification if A, B or C has been selected | Questions | Yes/No | Substantive justification if NO has been selected
| 1. Climate change mitigation | C. The measure ‘contributes substantially’ to an environmental objective, pursuant to the Taxonomy Regulation, and as such is considered compliant with DNSH for the relevant objective. | The measure contributes substantially to mitigation of climate change as, for the sewage/purification area, energy efficient interventions will be promoted and selected, i.e. interventions that allow the energy consumption optimization, production of refined wastewater that can be used in agricultural and industrial sector and for environmental purposes, and energy recovery from sewage sludge. The renewal / REVAMPING / ADJUSTMENT of the sewage and purification system leads to a reduction in average energy consumption of at least 10% | Is the measure expected to lead to significant GHG emissions?
| 2. Climate change adaptation | C. The measure ‘contributes substantially’ to an environmental objective, pursuant to the Taxonomy Regulation, and as such is considered compliant with DNSH for the relevant objective. | The investments are aimed at adapting sewage and purification systems to effectively reduce pollution from point sources, to the benefit of water bodies and aquatic ecosystems, with a substantial impact on water quality. Interventions promoted as part of the measure, also regarding to the agglomerations in infringement proceedings, located largely in southern and island regions, provide for completion or construction of sewer networks and revamping or construction of purification plants with innovative from a management and energy point of view, with the aim not only of overcoming infringement procedures and improving of receiving water bodies quality, but also of transforming the sewage-purification system into a smart wastewater network", that is in a "green factory" that allows optimization of energy consumption, production of refined wastewater that can be used in agricultural and industrial sector and for environmental purposes, energy recovery from sewage sludge. In particular, efficiency of a purification typology with a more stringent treatment makes available a quantity of waste with emission limit values corresponding to those established in reuse Regulation, thus allowing the resource availability also for irrigation purposes. This determines a decrease occurrence in upstream withdrawals from water bodies and, consequently, a greater availability of water resources both to satisfy further needs and in situations of possible water crises. Furthermore, the modification of rainfall caused by climate change (greater intensity in concentrated periods), requires the adaptation of the plants to this new dynamic. This upgrade of the plants will also guarantee to improve their treatment capacity, also targeting the goal of safeguarding the final receptors | Is the measure expected to lead to an increased adverse impact of the current climate and the expected future climate, on the measure itself or on people, nature or assets?
| 3. The sustainable use and protection of water and marine resources | B. The measure is tracked as supporting a climate change or environmental objective with a coefficient of 100%, and as such is considered compliant with DNSH for the relevant objective | Interventions promoted as part of the measure, also regarding to the agglomerations in infringement proceedings, located largely in southern and island regions, provide for completion or construction of sewer networks and revamping or construction of purification plants with innovative from a management and energy point of view, with the aim not only of overcoming infringement procedures and improving of receiving water bodies quality, but also of transforming the sewage-purification system into a smart wastewater network", that is in a "green factory" that allows optimization of energy consumption, production of refined wastewater that can be used in agricultural and industrial sector and for environmental purposes, energy recovery from sewage sludge. the measure, realizing the improvement of the sewerage network and the waste water treatment capacity, will guarantee the protection and safeguarding of the final receptors (surface and deep waters). | Is the measure expected to be detrimental: (i) to the good status or the good ecological potential of bodies of water, including surface water and groundwater; or (ii) to the good environmental status of marine waters?
| 4. The circular economy, including waste prevention and recycling | D. No, the measure requires a substantive DNSH assessment. |  | Is the measure expected to: (i) lead to a significant increase in the generation, incineration or disposal of waste, with the exception of the incineration of non-recyclable hazardous waste; or (ii) lead to significant inefficiencies in the direct or indirect use of any natural resource at any stage of its life cycle which are not minimised by adequate measures; or (iii) cause significant and long-term harm to the environment in respect to the circular economy (art. 27 of the Taxonomy)? | NO | Each intervention will comply with the CAM required for green public procurement. Furthermore, through specific clauses in the tenders and contracts, the economic operators involved in the construction works will be required to ensure that the demolition waste will be addressed under the circular economy objective i.e. at least 70% (by weight) of the non-hazardous construction and demolition waste (excluding naturally occurring material referred to in category 17 05 04 in the European List of Waste established by Decision 2000/532/EC) generated on the construction site will be prepared for re-use, recycling and other material recovery, including backfilling operations using waste to substitute other materials, in accordance with the waste hierarchy and the EU Construction and Demolition Waste Management Protocol”. The interventions promoted as part of the measure, also regarding to the agglomerations in infringement proceedings, provide for the completion or construction of sewer networks and the revamping or construction of purification plants with innovative techniques from a management and energy point of view, with the goal of improving the quality of the receiving water bodies, and of transforming the sewage-purification system into a "smart wastewater network", that is, into a “green factory” that allows the optimisation of energy consumption, the production of refined wastewater that can be used in the agricultural and industrial sector and for environmental purposes, and the recovery of energy from sewage sludge.
| 5. Pollution prevention and control to air, water or land | D. No, the measure requires a substantive DNSH assessment. |  | Is the measure expected to lead to a significant increase in the emissions of pollutants into air, water or land?? | NO | The construction sites will be designed after having established the Environmental Plan of the construction site through which procedures will be defined to prevent pollution phenomena. The measure is essentially aimed at adapting wastewater to EU and national regulations for the benefit of water bodies and aquatic ecosystems, with a substantial impact on water quality. The interventions promoted under the provision, with particular regard to agglomerations in infringement procedures, will guarantee full compliance with Directive 91/271 / EEC, will implement solutions capable of avoiding and mitigating the combined sewer overflow in the event of heavy rain, also through nature-based solutions, separate rainwater collection systems, retention tanks and / or treatment of the first stream. Furthermore, the completion or construction of sewage networks and the revamping or construction of purification plants with innovative techniques from the management and energy point of view, will improve the quality of the receiving water bodies, and will allow to transform the sewage-purification system into a "smart wastewater network", or in a "green factory" that allows the optimization of energy consumption, the production of refined wastewater that can be used in the agricultural, industrial and environmental sectors and for the recovery of energy from sewage sludge .
| 6. The protection and restoration of biodiversity and ecosystems | D. No, the measure requires a substantive DNSH assessment. |  | Is the measure expected to be: (i) significantly detrimental to the good condition and resilience of ecosystems; or (ii) detrimental to the conservation status of habitats and species, including those of Union interest? | NO | The projects will be prepared in compliance with the legislation on environmental impact assessment (2014/52 / EU) and on strategic environmental assessment (2001/42 / EC). Where operations are carried out in or near biodiversity sensitive areas (including the Natura 2000 network of protected areas, UNESCO world heritage sites and major biodiversity areas, as well as other protected areas) it will proceed the necessary impact assessment and the identification and implementation of adequate mitigation measures necessary to protect biodiversity and ecosystems Environmental monitoring programs will be carried out in compliance with the regulations in force and according to the times and methods governed by them. The measure significantly affects the good condition, the resilience of ecosystems and the conservation status of habitats and species, including those of interest to the Union. The measure is essentially aimed at adapting wastewater to EU and national regulations for the benefit of water bodies and aquatic ecosystems, with a substantial impact on water quality.